## CURB
TABULATION OF CURB
|  |  |  | 608 | 608 | 608 | 608 | 609 | 609 | 609 | 609 | 609 | 610 | 608 | 608 | 608 | 608 | 608 | 609 | 609 | 609 | 609 | 609 | 610 | 609 | 609 | 609 | 609 | 609 | 610 | NOTES
STATION | TO | STATION | SIDE | CURB TYPE 2 (SECTION B) (SPECIAL) | CURB TYPE 2 (SECTION B) | CURB TYPE 2 (SECTION M) | CURB TYPE 2 (SECTION-VARIABLE) | CURB TYPE 2 (COLORED) | CURB TYPE 2 (COLORED) (EXPOSED AGGREGATE) | CONCRETE CURB STOP | CURB TYPE 4 (SECTION B) | CURB TYPE 4 (SECTION M) | CURB TYPE 4 (SECTION B) (EPOXY) | CURB TYPE 4 (SECTION M) (EPOXY) | CURB TYPE 4 (SECTION B) (KEY-WAY) | CURB TYPE 4 (SECTION M) (KEY-WAY) | CURB TYPE 4 (SPECIAL) (SLOPING) | CURB TYPE 4 (SPECIAL) (VERTICAL) | CURB (MEDIAN) TYPE 4 (SECTION B) | CURB (MEDIAN) (SPECIAL) | CURB (MEDIAN) (SPECIAL) | CURB TYPE 6 (SECTION M) | CURB TYPE 6 (SECTION M) SPECIAL | CURB (WALKOVER) | CURB (TUNNEL) | CURB (8 INCH VERTICAL-CONCRETE) | TALL CURB (STYLE CA) | TALL CURB (STYLE CC) | CURB (COMPOSITE MATERIAL) | CURB (SPECIAL)
|  |  |  | 609-20000 | 609-20010 | 609-20011 | 609-20100 | 609-20110 | 609-20120 | 609-21000 | 609-40010 | 609-40011 | 609-40021 | 609-40022 | 609-40031 | 609-40032 | 609-40041 | 609-40042 | 609-40110 | 609-40120 | 609-40130 | 609-60011 | 609-60900 | 609-70000 | 609-70010 | 609-70020 | 609-70030 | 609-70031 | 609-70040 | 609-71000
|  |  |  | LF | LF | LF | LF | LF | LF | EACH | LF | LF | LF | LF | LF | LF | LF | LF | LF | SY | LF | LF | LF | LF | LF | LF | LF | LF | LF | LF
TOTALS |  |  |  | 0 | 0 | 0 | 0 | 0 | 0 | 0 | 0 | 0 | 0 | 0 | 0 | 0 | 0 | 0 | 0 | 0 | 0 | 0 | 0 | 0 | 0 | 0 | 0 | 0 | 0 | 0

## CURB AND GUTTER
TABULATION OF CURB & GUTTER
|  |  |  | 608 | 609 | 609 | 610 | 608 | 608 | 608 | 608 | 608 | 609 | 609 | 609 | 609 | 609 | 610 | 609 | 609 | 609 | 610 | 609 | 609 | 610 | NOTES
STATION | TO | STATION | SIDE | CURB AND GUTTER TYPE 2 (SECTION II-M) (SPECIAL) | CURB AND GUTTER TYPE 2 (SECTION I-B) (COLORED) | CURB AND GUTTER TYPE 2 (SECTION I-B) | CURB AND GUTTER TYPE 2 (SECTION I-M) | CURB AND GUTTER TYPE 2 (SECTION I-M) (COLORED) | CURB AND GUTTER TYPE 2 (SECTION I-M) (SPECIAL) | CURB AND GUTTER TYPE 2 (SECTION II-B) | CURB AND GUTTER TYPE 2 (SECTION II-M) | CURB AND GUTTER TYPE 2 (SECTION II-B) (COLORED) | CURB AND GUTTER TYPE 2 (SECTION II-B) (SPECIAL) | CURB AND GUTTER TYPE 2 (SECTION BS) | CURB AND GUTTER TYPE 2 (SECTION-VARIABLE) | CURB AND GUTTER TYPE 2 (SECTION I-B) (SPECIAL) | CURB AND GUTTER TYPE 2 (SPECIAL) | CURB AND GUTTER TYPE 2 (COLORED) (EXPOSED AGGREGATE) | CURB, GUTTER AND SIDEWALK TYPE 2 (SECTION MS) | CURB, GUTTER AND SIDEWALK TYPE 2 (SECTION II-B) | CURB, GUTTER AND SIDEWALK TYPE 2 (SECTION BS) | CURB, GUTTER AND SIDEWALK (SPECIAL) | CURB AND GUTTER TYPE 2 (SECTION I-B) (FAST TRACK) | CURB AND GUTTER TYPE 2 (SECTION II-B) (FAST TRACK) | CURB AND GUTTER TYPE 2 (SECTION II-M) (FAST TRACK)
|  |  |  | 609-20004 | 609-21009 | 609-21010 | 609-21011 | 609-21012 | 609-21013 | 609-21020 | 609-21021 | 609-21022 | 609-21023 | 609-21025 | 609-21100 | 609-21110 | 609-21900 | 609-21920 | 609-22021 | 609-22022 | 609-22025 | 609-22900 | 609-31010 | 609-31020 | 609-31025
|  |  |  | LF | LF | LF | LF | LF | LF | LF | LF | LF | LF | LF | LF | LF | LF | LF | LF | LF | LF | SF | LF | LF | SF
TOTALS |  |  |  | 0 | 0 | 0 | 0 | 0 | 0 | 0 | 0 | 0 | 0 | 0 | 0 | 0 | 0 | 0 | 0 | 0 | 0 | 0 | 0 | 0 | 0

## GUTTER
TABULATION OF GUTTER
|  |  |  | 608 | 608 | 608 | 608 | 608 | 609 | 609 | 609 | 609 | 609 | 610 | 608 | 608 | 608 | NOTES
STATION | TO | STATION | SIDE | GUTTER (SPECIAL) | GUTTER TYPE 2 (SPECIAL) | GUTTER TYPE 2 (2 FOOT) | GUTTER TYPE 2 (3 FOOT) | GUTTER TYPE 2 (4 FOOT) | GUTTER TYPE 2 (5 FOOT) | GUTTER TYPE 2 (6 FOOT) | GUTTER TYPE 2 (8 FOOT) | GUTTER TYPE 2 (10 FOOT) | GUTTER TYPE 2 (20 FOOT) | GUTTER TYPE 2 (VARIABLE) | GUTTER TYPE 2 (6 FOOT) (FAST TRACK) | GUTTER TYPE 2 (8 FOOT) (FAST TRACK) | GUTTER TYPE 2 (10 FOOT) (FAST TRACK)
|  |  |  | 609-23000 | 609-24000 | 609-24002 | 609-24003 | 609-24004 | 609-24005 | 609-24006 | 609-24008 | 609-24010 | 609-24020 | 609-24100 | 609-34006 | 609-34008 | 609-34010
|  |  |  | LF | LF | LF | LF | LF | LF | LF | LF | LF | LF | LF | LF | LF | LF
TOTALS |  |  |  | 0 | 0 | 0 | 0 | 0 | 0 | 0 | 0 | 0 | 0 | 0 | 0 | 0 | 0