## Instructions
CDOT Smart Work Zone Decision Tool
This workbook is a decision tool for Smart Work Zone selection on CDOT construction projects.
CDOT promotes the use of SWZ devices on construction projects to address safety and mobility concerns. Projects with sufficient scope and budget may use any of the 9 SWZ Subsystems described here to address specific traffic concerns throughout the project limits. This decision tool produces impact scores for each SWZ subsystem which can help for prioritization and budgeting purposes.
Guidance is also provided for including SWZ devices in temporary traffic control plans.
How to Use this Tool:
Step 1. Project Information
Fill out the project details in the highlighted boxes below. This information will be used in the final report.
Project Number:
PM Name and Email:
County / Highway:
Date Completed:
Completed By:
Go to Step 2. SWZ Scope
Answer the questions in the flowchart and mark the recommendation in the highlighted blue box. This step will help you determine whether SWZ devices or subsystems would be beneficial to your project.
If no SWZ technology is recommended, the decision tool is completed.
If standalone or connected SWZ devices are recommended, skip to Step 5.
If SWZ subsystems are recommended, proceed to Step 3.
Go to Step 3. SWZ Subsystems
Read through the project characteristics and select the box in each row that applies. Select the box even if the characteristic only applies to a portion of the project.
Go to Step 4. System Summary
Review the summary score for each subsystem. Review the recommended devices and configuration for each subsystem with a summary score > 33. Mark which subsystems will be included in the highlighted green box.
Go to Step 5. Device Evaluation
Read through the project's Temporary Traffic Control (TTC) Plans to note all devices used for work zone traffic control. Consult with project stakeholders to determine if any SWZ devices are desired. Complete the evaluation by selecting each box that applies. Then, review the recommendations.
Go to Step 6. Report
The first page is a summary that has been formatted for easy viewing and printing. The summary quickly shows a) what SWZ subsystems are most beneficial, if any, b) what types of SWZ devices should be included, and c) which Specification should be used. The additional pages are a copy of notes from this tool.
Go to Step 7. SWZ Pay Items
This page provides all item numbers for SWZ devices and setup or mobilization pay items. Use these pay items when using connected devices or a SWZ System.
Go to Step 8. SWZ Costs
This page provides cost estimates for SWZ devices and system deployment. These costs are based on historic CDOT SWZ projects and are likely to evolve as more technology is deployed across the state.

## 2. Scope
Smart Work Zone Scope
Instructions | Recommended Scope
This flowchart will help to determine whether to deploy SWZ devices or a system. Answer the following questions, then fill out the recommendation in cell F2 to proceed to the next step.

## 3. SWZ Subsystems
SWZ System |  |  |  | SWZ Subsystem Score
Project Characteristic | Applicable to the project? | Notes |  | Queue Warning | Dynamic Lane Merge | Travel Time Information | Incident Detection | Speed and Volume Monitoring | Construction Vehicle Egress Notification | Over-height Vehicle Detection | Hazardous Condition Notification | Temporary Ramp Metering | Variable Speed Limits
Frequent planned lane closures are expected, which will create queues that cause high speed differentials between queued and approaching traffic. | FALSE |  |  | 3 | 1 | 3 |  | 3 |  |  |  | 1 | 3
Emergency shoulders will be closed through the work zone and frequent stalls and fender- benders are expected to occur that will cause queues because they cannot be moved to the shoulder. |  |  |  | 3 |  | 3 | 3 | [5 empty] | 3
Travel times and delays through the work zone will be highly variable and real-time information can improve pre-trip and real-time route choice, departure time, and possibly mode choice decisions. | [5 empty] | 3 | 1 | 1 |  |  |  | 1 | 1
There is a limited availability of alternate routes near the work zone. |  |  |  | 1 |  | 3 | 3
Roadway access for emergency response vehicles will be significantly constrained by the project, increasing response and clearance times. | [6 empty] | 3
A long-term lane closure will create a v/c condition that is very close to 1.0, and improved flow rates through the lane closure could reduce the likelihood that a queue would form, or reduce its duration significantly when a queue did form. |  |  |  | 1 | 3 | 1 |  | 1 |  |  |  | 3 | 1
The potential exists for queue spillback from the work zone into upstream interchanges or intersections (and resulting increase in cross-street congestion and rear-end crashes) due to an unequal utilization of all lanes, such that the encouragement of the use of all lanes for queue storage would reduce that probability of spillback conditions. |  |  |  | 1 | 3 | 1 | 1 |  |  |  |  | 1
The potential exists for back of queue and other sight distance issues throughout the work zone. |  |  |  | 3 | 3 |  | 3 | 1 |  |  |  |  | 1
Work activities will frequently occur for which lower speed limits would be beneficial to have on a temporary basis (i.e., during temporary lane closures on freeway mainline, for temporary full road closures, during periods construction vehicle/equipment access into and out of the work space from the travel lanes, etc.) | [5 empty] | 1 | 1 | 3 |  |  |  |  | 3
Traffic speeds through the project vary widely due to oversaturated conditions during the peak period, and the timing and extent of congested travel will vary significantly day to day. | [5 empty] | 3 |  | 3 |  |  |  |  | 3
A reduced speed (and thus speed limit) is believed to be necessary because of work zone hazards that are not readily apparent to motorists and so will not likely result in lower speeds driven. | [5 empty] | 1 |  | 3 |  |  |  |  | 3
The project plans limit ability of enforcement to operate (no shoulders, barrier on both sides, long stretches between interchanges). | [6 empty] | 3 | 3
Construction access to and from the workspace occurs directly from the travel lanes. |  |  |  | 1 |  |  |  |  | 3
A high number of construction vehicle deliveries / haul needing access to and from the workspace will be required during the project |  |  |  | 3 |  |  |  |  | 3
Merging conflicts and hazards at work zone tapers are anticipated. |  |  |  |  | 3 |  | 3 |  | 3
The location and design of the access points could create confusion for motorists (i.e., access to the workspace looks like an exit ramp and is near an existing actual exit ramp). |  |  |  | 1 |  | 1 |  |  | 3
Little or no acceleration lane is available for construction vehicles entering the travel lanes from the workspace. |  |  |  | 1 |  | 1 |  |  | 3
Capacity reductions in the work zone now create an oversaturated condition due to merging ramp vehicles. |  |  |  | 1 |  | 1 | [5 empty] | 3
Construction activities temporarily reduce over-height vehicle clearance (i.e., work inside tunnels, or shoring and false work that are required for bridge Construction). | [9 empty] | 3
The project area is prone to hazardous road conditions due to fog, rain, snow, or variable temperatures which can impact traveler mobility and safety. | [10 empty] | 3
The project area has a significant history of crashes due to hazardous road conditions. | [10 empty] | 3
Temporary ramp geometrics have constrained acceleration lane lengths. | FALSE |  |  | 1 |  | 1 | [5 empty] | 3
Work activities have temporarily disabled one or more permanent ramp meters within the limits of an operational ramp metering system. | FALSE | [10 empty] | 3
Project documents include traffic mobility performance requirements (i.e., maximum allowable delays) that must be monitored to ensure and quantify compliance and subsequent incentives or penalties to be issued (performance specifications of mobility impacts [delay or queues]. | FALSE |  |  | 3 | 3 | 3 | 3 | 1 | 1 | 1 | 3 | 1 | 1
The agency chooses the project for work zone performance assessment purposes (i.e., part of its federally mandated process review). |  |  |  | 3 | 3 | 3 | 3 | 3 | 3 | 3 | 3 | 3 | 3
|  |  | *For Calculation Only* | 0 | 0 | 0 | 0 | 0 | 0 | 0 | 0 | 0 | 0

## 4. System Summary
SWZ System ¦ Summary |  |  | Score Interpretation
Subsystem | Score | Rank | If SWZ subsystem score is:
Queue Warning | 0 |  | > 66 | This subsystem is likely to provide significant benefits. The subsystem should be evaluated relative to the cost of procurement and feasibility of incorporating with construction phasing. If the subsystem is selected, use the following minimum recommended SWZ devices.
Dynamic Lane Merge | 0
Travel Time Information | 0 |  | 33 - 66 | This subsystem may provide some benefits and should be evaluated relative to the cost of procurement and feasibility of incorporating with construction phasing. If the subsystem is selected, use the following minimum recommended SWZ devices.
Incident Detection | 0
Speed and Volume Monitoring | 0 |  | < 33 | This subsystem may not provide enough benefit as a treatment to justify the associated costs or may not be feasible to incorporate. Consider further evaluation if needed; otherwise, proceed to Step 5 - Device Evaluation.
Construction Vehicle Egress | 0
Overheight Vehicle Detection | 0
Hazardous Condition Notification | 0
Temporary Ramp Metering | 0
Variable Speed Limits | 0
Recommended Devices for Each Subsystem
Subsystem | Devices and Configuration |  |  | Include Subsystem in SWZ?
These devices should be compared with the TTC Plans for consistency. Whenever feasible, standard TTC devices should be made smart and connected. Device duplication should be minimized throughout the work zone.
Queue Warning | The basic subsystem should include at least 1 traffic sensor/ per mile, 2 portable variable message signs (PVMS), a communication system, and an operating system (software to collect, process/analyze, disseminate and archive data).
Dynamic Lane Merge | The basic subsystem should include at least 1 traffic sensor/ per mile for the work zone and the anticipated queue length, 3 portable variable message signs (PVMS), a communication system, and an operating system (software to collect, process/analyze, disseminate and archive data).
Travel Time Information | The basic subsystem should include at least 2 bluetooth traffic sensors located at each end of the identifed segment. 1 portable variable message sign (PVMS), a communication system, and an operating system (software to collect, process/analyze, disseminate, and archive data). Typical travel time segments are specific to each project location and can identify the end of the work zone, or a cross road destination.
Incident Detection | The basic subsystem should include at least 1 traffic sensor placed on 1 mile intervals, 1 PTZ camera to provide streaming video images, in the closure upstream of the merge area, a communications system, and an operating system (software to collect, process/analyze, disseminate, and archive data).
Speed and Volume Monitoring | The basic system should include at least 1 dopple speed detector, a messaging display panel, an operating system (software to collect, process/analyze, disseminate, and archive data). Stand-alone radar feedback trailers are available and provide an integrated system into a mobile unit that can be repositioned within the project limits.
Construction Vehicle Egress | The basic subsystem should include at least 1 traffic sensor and 1 portable variable message signs (PVMS), a communication system, and an operating system (software to collect, process/analyze, disseminate and archive data).
Overheight Vehicle Detection | The basic subsystem should include at least 2 traffic sensors, 1 alarm or siren, 2 portable variable message signs (PVMS), a communication system, and an operating system (software to collect, process/analyze, disseminate and archive data).
Hazardous Condition Notification | The basic subsystem should include at least 1 weather sensor/ per # miles, 1 portable varaible message sign (PVMS), a communication system, and an operating system (software to collect, process/analyze, disseminate and archive data). This subsystem can be used to inform a variable speed limit system.
Temporary Ramp Metering | The basic subsystem should include at least 4 traffic sensors, 1 temporary 3-section traffic signal per ramp lane, appropriate ramp metering signage, a communication system, and an operating system (software to collect, process/analyze disseminate and archive data).
Variable Speed Limits | The basic subsystem should include at least 1 traffic sensor measuring speed, volume and occupancy for each mile of the active work zone, 2 portable variable speed limit signs (PVSL) located in advance of the project and just prior to the active work zone, a communication system, and an operating system (software to collect, process/analyze disseminate and archive data).
0
0
10

## 5. Device Evaluation
SWZ Device Evaluation
Standard Device | Included in TTC Plans | Requested by PM or other stakeholder | Included in recommended SWZ subsystem | Not included | Notes
Advance Warning Flashing or Sequencing Arrow Panel (A/B/C Type) | FALSE | FALSE |  | FALSE |  | 0
Automated Flagging Assistance Device (AFAD) | FALSE | FALSE |  | FALSE |  | 0
Channelizing Device | FALSE | FALSE |  | FALSE |  | 0
Construction Traffic Sign (Panel Size A/B/C) | FALSE | FALSE | FALSE | FALSE |  | 0
Closed Circuit Television (CCTV) | FALSE | FALSE | FALSE | FALSE |  | 0
Doppler Radar | FALSE | FALSE | FALSE | FALSE |  | 0
Flashing Beacon | FALSE | FALSE | FALSE | FALSE |  | 0
Highway Advisory Radio Transmitter | FALSE | FALSE |  | FALSE |  | 0
Hybrid Message Board | FALSE | FALSE | FALSE | FALSE |  | 0
Microwave Vehicle Radar Detector (MVRD) | FALSE | FALSE | FALSE | FALSE |  | 0
Ramp Meter | FALSE | FALSE | FALSE | FALSE |  | 0
Traffic Signal | FALSE | FALSE |  | FALSE |  | 0
Traffic Speed Monitor | FALSE | FALSE | FALSE | FALSE |  | 0
Variable Message Sign Panel | FALSE | FALSE | FALSE | FALSE |  | 0
Variable Speed Limit Sign | FALSE | FALSE | FALSE | FALSE |  | 0
Weather Monitoring Station | FALSE | FALSE | FALSE | FALSE |  | 0
Device Recommendations
1. If any device is already included in the TTC Plans, it should be made smart and connected to allow for remote control and off-site monitoring. The SWZ version of the standard device should be used whenever feasible, considering connectivity in the project area and overall budget.
2. If any device is requested by the Project Manager (PM) or other stakeholder, it should be made smart and connected to allow for remote control and off-site monitoring. The SWZ version of the standard device should be implemented whenever feasible, considering connectivity in the project area and overall budget.
3. If any device is included in a recommended SWZ subsystem, it should be made smart and connected to allow for remote control and off-site monitoring. This column will be automatically filled based on Subsystem recommendations. All required and optional devices for the subsystem are highlighted. Consult the SWZ Guidelines for the minimum recommended devices for full subsystem functionality.
3. If any device is not included, then a SWZ device version is not recommended.

## 6. Report
SWZ Decision Tool ¦ Recommendations
Project Number: | 0
PM Name and Email: | 0
County/ Highway: | 0
Date Completed: | 0
Completed By: | 0
SWZ Subsystem | Include in Project?
Queue Warning | No
Dynamic Lane Merge | No
Travel Time Information | No
Incident Detection | No
Speed and Volume Monitoring | No
Construction Vehicle Egress Notification | No
Overheight Vehicle Detection | No
Hazardous Condition Notification | No
Temporary Ramp Metering | No
Variable Speed Limits | No
SWZ Device | Include in Project?
Advance Warning Flashing or Sequencing Arrow Panel (A/B/C Type) | No
Automated Flagging Assistance Device (AFAD) | No
Channelizing Device | No
Construction Traffic Sign (Panel Size A/B/C) | No
Portable Closed Circuit Television (CCTV) | No
Portable Doppler Radar | No
Portable Flashing Beacon | No
Portable Highway Advisory Radio Transmitter | No
Portable Hybrid Message Board | No
Portable Microwave Vehicle Radar Detector (MVRD) | No
Portable Ramp Meter | No
Portable Traffic Signal | No
Portable Traffic Speed Monitor | No
Portable Variable Message Sign Panel | No
Portable Variable Speed Limit Sign | No
Portable Weather Monitoring Station | No
Project Specification | Use the SWZ Device Spec
SWZ System Summary
Project Characteristic | Notes
Frequent planned lane closures are expected, which will create queues that cause high speed differentials between queued and approaching traffic. | 0
Emergency shoulders will be closed through the work zone and frequent stalls and fender- benders are expected to occur that will cause queues because they cannot be moved to the shoulder. | 0
Travel times and delays through the work zone will be highly variable and real-time information can improve pre-trip and real-time route choice, departure time, and possibly mode choice decisions. | 0
There is a limited availability of alternate routes near the work zone. | 0
Roadway access for emergency response vehicles will be significantly constrained by the project, increasing response and clearance times. | 0
A long-term lane closure will create a v/c condition that is very close to 1.0, and improved flow rates through the lane closure could reduce the likelihood that a queue would form, or reduce its duration significantly when a queue did form. | 0
The potential exists for queue spillback from the work zone into upstream interchanges or intersections (and resulting increase in cross-street congestion and rear-end crashes) due to an unequal utilization of all lanes, such that the encouragement of the use of all lanes for queue storage would reduce that probability of spillback conditions. | 0
The potential exists for back of queue and other sight distance issues throughout the work zone. | 0
Project Characteristic | Notes
Work activities will frequently occur for which lower speed limits would be beneficial to have on a temporary basis (i.e., during temporary lane closures on freeway mainline, for temporary full road closures, during periods construction vehicle/equipment access into and out of the work space from the travel lanes, etc.) | 0
Traffic speeds through the project vary widely due to oversaturated conditions during the peak period, and the timing and extent of congested travel will vary significantly day to day. | 0
A reduced speed (and thus speed limit) is believed to be necessary because of work zone hazards that are not readily apparent to motorists and so will not likely result in lower speeds driven. | 0
The project plans limit ability of enforcement to operate (no shoulders, barrier on both sides, long stretches between interchanges). | 0
Construction access to and from the workspace occurs directly from the travel lanes. | 0
A high number of construction vehicle deliveries / haul needing access to and from the workspace will be required during the project | 0
Merging conflicts and hazards at work zone tapers are anticipated. | 0
The location and design of the access points could create confusion for motorists (i.e., access to the workspace looks like an exit ramp and is near an existing actual exit ramp). | 0
Little or no acceleration lane is available for construction vehicles entering the travel lanes from the workspace. | 0
Project Characteristic | Notes
Capacity reductions in the work zone now create an oversaturated condition due to merging ramp vehicles. | 0
Construction activities temporarily reduce over-height vehicle clearance (i.e., work inside tunnels, or shoring and false work that are required for bridge Construction). | 0
The project area is prone to hazardous road conditions due to fog, rain, snow, or variable temperatures which can impact traveler mobility and safety. | 0
The project area has a significant history of crashes due to hazardous road conditions. | 0
Temporary ramp geometrics have constrained acceleration lane lengths. | 0
Work activities have temporarily disabled one or more permanent ramp meters within the limits of an operational ramp metering system. | 0
Project documents include traffic mobility performance requirements (i.e., maximum allowable delays) that must be monitored to ensure and quantify compliance and subsequent incentives or penalties to be issued (performance specifications of mobility impacts [delay or queues]. | 0
The agency chooses the project for work zone performance assessment purposes (i.e., part of its federally mandated process review). | 0
Device Evaluation Summary
Standard Device | Notes
Advance Warning Flashing or Sequencing Arrow Panel (A/B/C Type) | 0
Automated Flagging Assistance Device (AFAD) | 0
Channelizing Device | 0
Construction Traffic Sign (Panel Size A/B/C) | 0
Closed Circuit Television (CCTV) | 0
Doppler Radar | 0
Flashing Beacon | 0
Highway Advisory Radio Transmitter | 0
Hybrid Message Board | 0
Microwave Vehicle Radar Detector (MVRD) | 0
Ramp Meter | 0
Traffic Signal | 0
Traffic Speed Monitor | 0
Variable Message Sign Panel | 0
Variable Speed Limit Sign | 0
Weather Monitoring Station | 0

## 7. SWZ Pay Items
Smart Work Zones ¦ Pay Items
Item No. | Description | Pay Unit
630-00018 | Smart Work Zone Traffic Control Management | DAY
630-10122 | Portable Variable Message Sign Panel (SWZ) | DAY
630-10123 | Portable Variable Message Sign Panel (SWZ) | MONTH
TBD | Portable Hybrid Message Board (SWZ) | DAY
TBD | Portable Hybrid Message Board (SWZ) | MONTH
630-72887 | Portable Microwave Vehicle Radar Detector (SWZ) | DAY
630-72888 | Portable Microwave Vehicle Radar Detector (SWZ) | MONTH
TBD | Portable Doppler Radar (SWZ) | DAY
TBD | Portable Doppler Radar (SWZ) | MONTH
630-80003 | Portable Flashing Beacon (SWZ) | EACH
630-80004 | Portable Flashing Beacon (SWZ) | DAY
630-80005 | Portable Flashing Beacon (SWZ) | MONTH
630-80312 | Automated Flagging Assistance Device (SWZ) | DAY
630-80313 | Automated Flagging Assistance Device (SWZ) | MONTH
630-80346 | Construction Traffic Sign (Panel Size B) (SWZ) | EACH
630-80347 | Construction Traffic Sign (Panel Size C) (SWZ) | EACH
630-80349 | Construction Traffic Sign (Panel Size A) (SWZ) | EACH
630-80362 | Portable Traffic Speed Monitor (SWZ) | MONTH
630-80374 | Advance Warning Flashing or Sequencing Arrow Panel (A Type) (SWZ) | MONTH
630-80382 | Portable Variable Speed Limit Sign (SWZ) | DAY
630-80383 | Portable Variable Speed Limit Sign (SWZ) | MONTH
630-80386 | Advance Warning Flashing or Sequencing Arrow Panel (A Type) (SWZ) | DAY
630-80387 | Advance Warning Flashing or Sequencing Arrow Panel (B Type) (SWZ) | DAY
630-80388 | Advance Warning Flashing or Sequencing Arrow Panel (C Type) (SWZ) | DAY
630-80389 | Advance Warning Flashing or Sequencing Arrow Panel (C Type) (SWZ) | MONTH
630-80394 | Channelizing Device (SWZ) | EACH
630-80395 | Advance Warning Flashing or Sequencing Arrow Panel (B Type) (SWZ) | MONTH
630-80396 | Portable Traffic Speed Monitor (SWZ) | DAY
630-86250 | Portable Ramp Meter (SWZ) | DAY
630-86251 | Portable Ramp Meter (SWZ) | MONTH
TBD | Portable Weather Monitoring Station (SWZ) | DAY
TBD | Portable Weather Monitoring Station (SWZ) | MONTH
TBD | Portable Traffic Signal (SWZ) | DAY
TBD | Portable Traffic Signal (SWZ) | MONTH
630-87001 | Portable Highway Advisory Radio Transmitter (SWZ) | DAY
630-87002 | Portable Highway Advisory Radio Transmitter (SWZ) | MONTH
630-87320 | Portable Closed Circuit Television (SWZ) | DAY
630-87321 | Portable Closed Circuit Television (SWZ) | MONTH
630-88003 | Smart Work Zone System | DAY
630-88006 | Smart Work Zone System | MONTH
630-88007 | Smart Work Zone Devices (Setup) | L S
630-88008 | Smart Work Zone System (Setup) | L S
630-88011 | SWZ Data Processing Software | L S
700-70493 | F/A Smart Work Zone | F A

## 8. SWZ Costs
Smart Work Zones ¦ Cost Estimate
Region 4 SWZ
Item | Unit | Cost |  |  |  | Average Cost
|  | Initial Term | Ext. 1 | Ext. 2 | Ext. 3
SWZ Project Manager | per hour | 95 | 95 | 100 | 105 | 98.75
SWZ Staff (Employee) | per hour | 85 | 85 | 90 | 95 | 88.75
SWZ Maintenance (Employee) | per hour | 70 | 70 | 75 | 80 | 73.75
Portable VSL | per unit/ per month | 660 | 695 | 730 | 766 | 712.75
Portable CCTV | per unit/ per month | 725 | 760 | 798 | 840 | 780.75
SWZ laptop | per each unit | 400 |  |  |  | 400
Integrator vehicle | per unit/ per month | 675 | 710 | 745 | 780 | 727.5
SWZ system | per month | 2100 | 2200 | 2300 | 2400 | 2250
SWZ training & operating materials | per month | 250 | 260 | 270 | 285 | 266.25
I-25 GAP (StreetSmart Vendor)
2021-07-01 | [5 empty] | Average Monthly Cost
Item | Unit | Quantity | Unit Cost | Total |  | 34299.2933
Changeable Message Sign Pkg 1 | LS | 1 | 8900 | 8900
SWZ Management/ TES System Pkg 2 | LS | 1 | 1150 | 1150
PTZ Camera Trailer Pkg 1 | LS | 1 | 700 | 700
Changeable Message Sign Pkg 1 | LS | 1 | 530 | 530
Changeable Message Sign Pkg 1 | LS | 1 | 530 | 530
Changeable Message Sign Pkg 3 | LS | 1 | 450 | 450
Changeable Message Sign Pkg 2 | EA | 3 | 530 | 1590
Axis Camera Head #5124 Pkg 2 | LS | 1 | 700 | 700
Trailer for Incident Detection Camera Pkg 3 | LS | 1 | 1230 | 1230
VSL Trailer (All Pkgs) | LS | 1 | 9140 | 9140
PVSL w/ Speed FB Mobilization | LS | 1 | 4890 | 4890
Microwave Sensor | LS | 1 | 425 | 425
CCTV Deployed - April 2021 | LS | 1 | 2100 | 2100
Trucks Entering System | LS | 1 | 1700 | 1700
May 2021 Pay Reduction | LS | -1 | 839.2 | -839.2
CIG Text Service - May 2021 | LS | 1 | 374.95 | 374.95
33570.75
2021-11-01
Item | Unit | Quantity | Cost | Total
Changeable Message Sign Pkg 1 | LS | 1 | 8900 | 8900
SWZ Management/ TES System Pkg 2 | LS | 1 | 1150 | 1150
PTZ Camera Trailer Pkg 1 | LS | 1 | 700 | 700
Changeable Message Sign Pkg 1 | LS | 1 | 530 | 530
Changeable Message Sign Pkg 1 | LS | 1 | 530 | 530
Changeable Message Sign Pkg 3 | LS | 1 | 450 | 450
Changeable Message Sign Pkg 2 | EA | 3 | 530 | 1590
Axis Camera Head #5124 Pkg 2 | LS | 1 | 700 | 700
Trailer for Incident Detection Camera Pkg 3 | LS | 1 | 1230 | 1230
VSL Trailer (All Pkgs) | LS | 1 | 9140 | 9140
PVSL w/ Speed FB Mobilization | LS | 1 | 4890 | 4890
Microwave Sensor | LS | 1 | 425 | 425
CCTV Deployed - April 2021 | LS | 1 | 2100 | 2100
Trucks Entering System | LS | 1 | 1700 | 1700
October 2021 Pay Reduction | LS | -1 | 442.77 | -442.77
CIG Text Service - November 2021 | LS | 1 | 369.95 | 369.95
RoadSafe - Temp Traffic Signal - Third Signal | WK | 6 | 975 | 5850
39812.18
2022-04-01
Item | Unit | Quantity | Cost | Total
Changeable Message Sign Pkg 1 | LS | 1 | 8900 | 8900
PTZ Camera Trailer Pkg 1 | LS | 1 | 700 | 700
Changeable Message Sign Pkg 1 | LS | 1 | 530 | 530
Changeable Message Sign Pkg 2 | EA | 1 | 530 | 530
Axis Camera Head #5124 Pkg 2 | LS | 1 | 700 | 700
Trailer for Incident Detection Camera Pkg 3 | LS | 1 | 1230 | 1230
VSL Trailer (All Pkgs) | LS | 1 | 7460 | 7460
PVSL w/ Speed FB Mobilization | LS | 1 | 4890 | 4890
Microwave Sensor | LS | 1 | 425 | 425
CCTV Deployed - April 2021 | LS | 1 | 2100 | 2100
400600 CMS | LS | 1 | 530 | 530
Trucks Entering System | LS | 1 | 1150 | 1150
CIG Text Service - April 2022 | LS | 1 | 369.95 | 369.95
29514.95
I-25 GAP (from pay deductions)
2022-04-01
Device | Unit Cost (day) | Unit Cost (month) |  |  |  | Devices are typically $200 - 600 per month, but can be lower or higher based on type/ quantity.
CCTV | 23.71 | 735.01
VMS | 17.95 | 556.45
VSL | 17.15 | 531.65
SUPER PVSL | 20.07 | 622.17
Sensor (Doppler) | 5.21 | 161.51
MVRD | 10.8 | 334.8
Bluetooth | 12.5 | 387.5
Note: Cost per unit includes pro-rated maintenance per day and 5% F/A admin fee
Historic CDOT Cost Data (permanent ITS)
Item | Unit | Cost
Flashing Beacon (Solar Powered) | Each | 3350
Loop Detector Wire | Each | 4.72
Weather Sensor | Each | 10650
Weather Monitoring System | Each | 72800