## Form 429 Directions
Directions for CDOT Form # 429
Form #429 was written in Microsoft Excel 2010 and consists of six pages of information that is pertinent to
asphalt mix designs. Shaded areas will require input. Other areas contain standard information or information
that will be calculated from the data that is input.
Worksheets
The first page deals with aggregate information.
Page 1
1 | Goal of revision was to consolidate the previous worksheets into one master worksheet and make
the majority of the calculations automatic.
2 | Added drop down lists for Region #, HMA Grading, NMAS, Design Gyrations, and Grade of Binder.
The NMAS controls the max density line on the 0.45 gradation figure, and the HMA grading
changes the control points in the aggregate data and on the 0.45 gradation figure. Design gyrations
changes VFA specs on page 2
3 | Aggregate data has been updated to include 6 columns for natural products, and 3 columns for
recycled products. Please note the area for A.C. Content below the recycled products.
4 | Added Sodium Sulfate Soundness to bottom of Agg. Data area.
The second page will carry over the Lab name from the first page. The Maximum Specific Gravity will be
automatically calculated at different asphalt contents if the maximum specific gravity at the optimum asphalt
content is supplied. Much of the information on this page will be calculated by the worksheet. Again, shaded
areas must be input.
Page 2
5 | Moved optimum point data in columnar form to right side of mix design area. Added calculation
for total binder replace if recycled products are used.
6 | Added area of SMA calculation for VCA. Need to input Unit Weight of Stone and Break point sieve,
Spreadsheet conducts a VCA Ratio check.
7 | Added Draindown, Plasticity of Mineral Filler, Calcium Oxide Content, and Modified Rigden voids to bottom of SMA Specific Input and Calculations area.
Check the specifications for accuracy. Some of the specifications are dependent on the traffic ESALs and will
vary within a Superpave gradation.
Graphs
The graphs will be created automatically from the input information.
Miscellaneous
The unshaded fields are protected with a password.

## Form 429 Example
Earth Engineering | [12 empty] | Lab Mix No.: |  | ABC
Laboratory Design for Asphalt
Sample ID: | [5 empty] | Date Received |  | 2011-06-04 | [5 empty] | Region | 5
Field Sheet No. |  |  |  | 123456 |  | Project No. |  | STA 0361-095
Contract ID. |  |  |  | 17619 |  | Project Location |  | US 36 Boulder East
Item 403: |  | Contractor/Supplier |  |  | ASCI |  | Grading | ST | Nominal Max Agg. Size |  | 1/2 | Gyr. (Ndesign) | 100 | WMA
|  | Pit Name |  |  | Frei / Everst / Quince |  | AC source | Suncor | Grade | 64-28 | % Fibers (SMA, if used) |  |  | WMA Additive
|  | Antistrip Additive (other than lime if used), % | [6 empty] | Antistrip Additive Material
Aggregate Data (CP-31 A & B): | [7 empty] | Aggregate Sampled by (CP-30)
|  |  |  | Natural Products | [6 empty] | Recycled Products | [7 empty] | Recycled Products
Type of Aggregate |  |  |  | 1/2" Rock | Fines | Squeegee | Sand | Lime |  |  | RAP |  | RAS |  | Control Points |  |  |  | RAP
Aggregate Source |  |  |  | Frei | Frei | LG Everist | LG Everist | Pete Lien |  |  | AC Content | AC Content | AC Content |  | Minimum | Maximum |  |  | RAS
[11 empty] | 5.8 |  | 18.5 | [5 empty] | Other
[10 empty] | Virgin | Gradation | Gradation | Gradation | Combined
[10 empty] | Gradation |  |  |  | Gradation | [12 empty] | 0.45 Chart Lines based on Nom. Agg. Size
Percent in Mix |  |  |  | 32 | 19 | 10 | 20 | 1 |  | 82 | 15 |  | 3 | 100 | [11 empty] | Sieve No | No 4 | 3/8" | 1/2" | 3/4" | 1"
Passing | 1 1/2 |  | (37.5) | 100 | 100 | 100 | 100 | 100 |  | 100 | 100 |  | 100 | 100 |  | #N/A | 5.1087 | 100 | 90 | 100 |  | Gyrations |  |  |  | 1-1/2 | 100 | 100 | 100 | 100 | 100 |  | 1-1/2
Passing | 1 |  | (25.0) | 100 | 100 | 100 | 100 | 100 |  | 100 | 100 |  | 100 | 100 | #N/A | #N/A | 4.2567 | 100 | 19 | 45 | Grade | 50 | Region | Binder | Agg Size | 1 | 100 | 100 | 100 | 100 | 4.2567 |  | 1
Passing | 3/4 |  | (19.0) | 100 | 100 | 100 | 100 | 100 |  | 100 | 100 |  | 100 | 100 | #N/A | #N/A | 3.7622 | 100 | 23 | 49 | SX | 75 | 1 | 58-28 | No. 4 | 3/4 | 100 | 100 | 100 | 3.7622 | 3.7622 |  | 3/4
Passing | 1/2 |  | (12.5) | 86 | 100 | 100 | 100 | 100 |  | 94.5366 | 100 |  | 100 | 95.52 | #N/A | 100 | 3.1161 | 3.1161 | 28 | 58 | S | 100 | 2 | 58-34 | 3/8 | 1/2 | 100 | 100 | 3.1161 | 3.1161 | 3.1161 |  | 1/2
Passing | 3/8 |  | (9.5) | 52 | 100 | 100 | 100 | 100 |  | 81.2683 | 98 |  | 100 | 84.34 | 90 | 100 | 2.7541 | 2.7541 | 1 | 7 | SG | 125 | 3 | 64-22 | 1/2 | 3/8 | 100 | 2.7541 | 2.7541 | 2.7541 | 2.7541 |  | 3/8
Passing | #4 |  | (4.75) | 10 | 90 | 83 | 100 | 100 |  | 60.4878 | 82 |  | 95 | 64.75 | #N/A | #N/A | 2.0161 | 2.0161 | 2 | 8 | SMA 3/4 | Marshall | 4 | 64-28 | 3/4 | No. 4 | 2.0161 | 2.0161 | 2.0161 | 2.0161 | 2.0161 |  | #4
Passing | #8 |  | (2.36) | 7 | 69 | 28 | 95 | 100 |  | 46.5244 | 67 |  | 93 | 50.99 | 28 | 58 | 1.4717 | 1.4717 |  | 10 | SMA 1/2 |  | 5 | 70-28 | 1 | No. 8 | 1.4717 | 1.4717 | 1.4717 | 1.4717 | 1.4717 |  | #8
Passing | #16 |  | (1.18) | 6 | 56 | 4 | 67 | 100 |  | 33.3659 | 52 |  | 72 | 37.32 | #N/A | #N/A | 1.0773 | 1.0773 |  |  | SMA 3/8 |  | 6 | 76-28 |  | No. 16 | 1.0773 | 1.0773 | 1.0773 | 1.0773 | 1.0773 |  | #16
Passing | #30 |  | (0.60) | 6 | 47 | 1 | 36 | 100 |  | 23.3537 | 38 |  | 53 | 26.44 | #N/A | #N/A | 0.79464 | 0.79464 |  |  | SMA No. 4 |  | Other |  |  | No. 30 | 0.79464 | 0.79464 | 0.79464 | 0.79464 | 0.79464 |  | #30
Passing | #50 |  | (0.30) | 5 | 36 | 1 | 16 | 100 |  | 15.5366 | 26 |  | 45 | 17.99 | #N/A | #N/A | 0.58171 | 0.58171 |  |  | ST |  |  |  |  | No. 50 | 0.58171 | 0.58171 | 0.58171 | 0.58171 | 0.58171 |  | #50
Passing | #100 |  | (0.15) | 4 | 23 | 1 | 5 | 98 |  | 9.4268 | 16 |  | 33 | 11.12 |  |  | 0.42583 | 0.42583 |  |  | SF |  |  |  |  | No. 100 | 0.42583 | 0.42583 | 0.42583 | 0.42583 | 0.42583 |  | #100
Passing | #200 |  | (0.075) | 2.8 | 12 | 0.2 | 1.8 | 97 |  | 5.5195 | 9.7 |  | 24.8 | 6.725 | 2 | 10 | 0.31173 | 0.31173 | [7 empty] | No. 200 | 0.31173 | 0.31173 | 0.31173 | 0.31173 | 0.31173 |  | #200
Plastic or Non-Plastic (T-90) |  |  |  | NP | NP | NP |  | NP | [7 empty] | Specs: | 0 | 0 | [7 empty] | 0
Aggregate Bulk SpG(T-84 & T-85) |  |  |  | 2.766 | 2.808 | 2.613 | 2.608 | 2.38 |  |  | 2.6614 |  | 2.754 | 2.7044 | [5 empty] | 0 | [26 empty] | 11.5691 | 6.7664 | 3.827 | 7.6687 | 0.42017 | 5.6361 | 1.0893 | 2.7044
Aggregate App. SpG(T-84 & T85)) |  |  |  | 2.816 | 2.861 | 2.69 | 2.64 | 2.38 |  |  | 2.704 |  | 2.754 | 2.751
Agg Water Abs (%) (T-84 & T85) |  |  |  | 0.6% | 0.7% | 1.1% | 0.5% | [6 empty] | 0.7
Aggregate Eff. SpG(T-84 & T-85) | [13 empty] | 2.7244
Fine Agg. Bulk SpG. (T-84) | [13 empty] | 2.687
Coarse Agg. Bulk SpG. (T-85) | [13 empty] | 2.755
Binder SpG. | [13 empty] | 1.031
Fractured Faces (CP-45) | [13 empty] | 100% |  | 60 min. | [14 empty] | Array for Gradation Control Points
Sand Equivalent (T-176) WMA/HMA Only | [13 empty] | 78 | For Info | 45 min | [6 empty] | 1" Nom | 3/4" Nom | 1/2" Nom | 3/8" Nom | No. 4 Nom |  |  |  | SG |  | S |  | SX |  | SMA 3/4 |  | SMA 1/2 |  | SMA 3/8 |  | SMA #4 |  | ST | [9 empty] | SF
LA Abrasion (T-96) |  |  |  | 29 | [11 empty] | 45 max |  |  | Fractured Faces | [8 empty] | Max Dens Line Array |  |  | Min | Max | Min | Max | Min | Max | Min | Max | Min | Max | Min | Max | Min | Max | Min | Max | [8 empty] | Min | Max
Fine Aggregate Angularity (T-304) WMA/HMA Only | [13 empty] | 46.2 |  | 45.0 min |  |  | 60 min. |  | 1-1/2 | 5.1087 | [5 empty] | Y-Axis | X-Axis | 1-1/2 |  | 100
Sodium Sulfate Soundness (T 104) SMA Only | [15 empty] | 12 max. |  |  | 70 min.
Micro Deval (CP-L 4211) | [9 empty] | 15.5 | [5 empty] | 18 max. |  |  | 90 min. | [10 empty] | 1 | 90 | 100 |  | 100 |  |  |  | 100
[13 empty] | CDOT Form #429 05/18 | [7 empty] | 1 | 4.2567 | 5.1087 | 4.2567 | 3.7622 | 3.1161 | 2.7541 | 100 | 3.7622 | 3/4 |  |  | 90 | 100 |  | 100 | 90 | 100 |  | 100
[21 empty] | 1/2 | 3.1161 | [5 empty] | 0 | 0 | 1/2 |  |  |  |  | 90 | 100 | 50 | 88 | 90 | 100 |  | 100 |  | 100 |  | 100
Earth Engineering | [12 empty] | Lab No. |  | ABC | [5 empty] | 3/8 | 2.7541 | [7 empty] | 3/8 | [6 empty] | 25 | 60 | 50 | 80 | 90 | 100 |  | 100 | 90 | 100 | [9 empty] | 100
Laboratory Design for Asphalt | [20 empty] | No. 4 | 2.0161 | [7 empty] | #4 | [6 empty] | 20 | 28 | 20 | 35 | 26 | 60 | 90 | 100 | [10 empty] | 90 | 100
[21 empty] | No. 8 | 1.4717 | [7 empty] | #8 | 19 | 45 | 23 | 49 | 28 | 58 | 16 | 24 | 16 | 24 | 20 | 28 | 28 | 65 | 28 | 58
Mix Design A.C. Content Determination Results: | [20 empty] | No. 16 | 1.0773 | [7 empty] | #16 | [12 empty] | 22 | 36 | [10 empty] | 30 | 54
|  | Rice = | 2.51 | @ | 5.2 | %AC | [8 empty] | Optimum Point Data | [5 empty] | No. 30 | 0.79464 | [7 empty] | #30 | [6 empty] | 12 | 18 | 12 | 18 | 12 | 18 | 18 | 28
|  | A.C. Content (percent) |  |  |  | 4.6 | 5.1 | 5.6 | 6.1 |  | % |  |  |  | 5.2 | A.C. |  |  |  |  | No. 50 | 0.58171 | [7 empty] | #50 | [10 empty] | 10 | 15 | 15 | 22
|  | Rice Data (CP-51) |  |  |  | 2.533 | 2.5138 | 2.4949 | 2.4763 | [5 empty] | 2.51 | Rice |  |  |  |  | No. 100 | 0.42583 | [7 empty] | #100
Specimen SpG. Data (CP-L 5115 & CP-L 5106): | [20 empty] | No. 200 | 0.31173 | [7 empty] | #200 | 1 | 7 | 2 | 8 | 2 | 10 | 8 | 11 | 8 | 11 | 8 | 12 | 12 | 15 | 2 | 10 | [8 empty] | 2 | 12
|  | Bulks at Ndes |  |  |  | 2.388 | 2.408 | 2.422 | 2.43 | [5 empty] | 2.4096 | Bulk S.G.
|  | Height at Ndes |  |  |  | 65.1 | 64.8 | 63.6 | 62.8
Voids Data: | [11 empty] | Voids Specs:
|  | Voids at Ndes |  |  |  | 5.7244 | 4.2089 | 2.9219 | 1.8688 |  | % | 2% to 3% |  |  | 4 | Voids
Other Data: | [11 empty] | Specs:
|  | VMA at Ndes (CP-48) |  |  |  | 15.7614 | 15.501 | 15.4576 | 15.6276 |  | % | >14.7 |  |  | 15.534 | VMA
|  | VFA at Ndes (percent) |  |  |  | 63.6811 | 72.8475 | 81.0972 | 88.0419 |  | % | 65-75% |  |  | 74.25 | VFA
|  | Aggregate Eff. SpG(T-84 & T-85) |  |  |  | 2.7244 | 2.7244 | 2.7244 | 2.7244
|  | Effective Asphalt Content |  |  |  | 4.3334 | 4.8348 | 5.3362 | 5.8376 | [5 empty] | 4.9351 | Effective AC
|  | Dust to A.C. Ratio (CP-50) |  |  |  | 1.3211 | 1.1841 | 1.0729 | 0.98071 |  |  | 0.6-1.2 Fine, 0.8-1.6 Coarse |  |  | 1.1601 | D/A Ratio
|  | Stability (CP-L 5106)(Grade S and SX Only) |  |  |  | 48 | 48 | 47 | 44 |  |  | 30 |  |  | 48 | Stability
|  | Total Binder Replaced |  |  |  | 32.8841 | 29.4739 | 26.7044 | 24.4108 | #DIV/0! |  | ≤30% RAS ≤23% RAP |  |  | 28.875 | ≤30% RAS ≤23% RAP
Optimum A.C. Content Results
|  | Optimum A.C. Content (percent) |  |  |  | 5.2 |  | Voids at Optimum A.C. (percent) |  |  | 4
|  | Rice at Optimum A.C. |  |  |  | 2.51 |  | VMA at Optimum A.C. (percent) |  |  | 15
Stability at Optimum A.C.
Lottman Moisture Sensitivity Results (CP-L 5109, Method B) | [10 empty] | Lottman Specs:
|  | Asphalt Content (percent) |  |  |  | 5.2
|  | Tensile Strength Retained |  |  |  | 87.5912 | % |  |  |  | >80%
|  | Avg. Dry Tensile Strength (psi) |  |  |  | 137 |  | (372KPa) |  |  | > 30
|  | Avg. Cond. Tensile Strength (psi) |  |  |  | 120 |  | (291KPpa)
|  | Avg. Specimen Voids (percent) |  |  |  | 7.7 |  |  |  |  | 6.0% - 8.0%
|  | Avg. Saturation (percent) |  |  |  | 90
SMA Specific Input and Calculations
|  | Bulk Specific Gravity at Optimum AC (Gmb) |  |  |  | 2.4096 | [6 empty] | Break Point Sieve
|  | Bulk Specific Gravity of Coarse Agg (Gca) |  |  |  | 2.755 | [6 empty] | Percent Aggregate retained on the breakpoint Sieve | #N/A
|  | Percent of Coarse Agg (Pca) |  |  |  | #N/A
|  | Voids Coarse Agg (VCAmix) |  |  |  | #N/A
|  | Unit Weight of Stone (gs) | [6 empty] | VCAmix < VCAdrc to ensure stone on stone contact
|  | Voids Coarse Agg DRC (VCAdrc) |  |  |  | 100 |  |  | VCA Ratio Check |  |  |  | #N/A | Yes passes, No fails
|  | Draindown (T-305) |  |  |  |  | 0.3% max.
|  | Plasticity of Mineral Filler (T-90) |  |  |  |  | 4% max.
|  | Calcium Oxide Content (ASTM C25) |  |  |  |  | 22% max.
|  | Modified Rigden Voids (NAPS IS-101) |  |  |  |  | ≤50
[5 empty] | Distribution: |  | RME | [5 empty] | Report Date |  | 2014-06-05
Asphalt Pavement Engineer | [6 empty] | HQ |  | Page 2 |  |  |  | CDOT Form #429 05/18
|  |  | Earth Engineering | [9 empty] | CDOT Form #429 05/18
|  |  | Lab Mix No.: |  | ABC |  |  |  | Page 3
|  |  | Earth Engineering | [9 empty] | CDOT Form #429 05/18
|  |  | Lab Mix No.: |  | ABC |  |  |  | Page 4
|  |  | Earth Engineering | [9 empty] | CDOT Form #429 05/18
|  |  | Lab Mix No.: |  | ABC |  |  |  | Page 5
|  | Earth Engineering |  |  |  | Sieve Size Raised to the .45 Power
|  | Lab Mix No.: |  | ABC |  |  |  |  | Page 6 |  |  |  | CDOT Form #429 05/18
Yes
No
Note on M30: Battista, Vincent: For RAP: Back-calculated using an assumed average statewide aggregate water absorption of 1.01% and asphalt absorption of 0.61% .
Note on M31: Battista, Vincent: For RAP: Enter the Effective SpG here.
Note on N58: Wieden, Craig: Table 403-2 has a range based on nominal max size. It could vary between 12.6 to 15.8 for HMA Mixes so left this cell as user input.

## Form 429 Blank
Lab Mix No.:
Laboratory Design for Asphalt
Sample ID: | [5 empty] | Date Received | [7 empty] | Region
Field Sheet No. | [5 empty] | Project No.
Contract ID. | [5 empty] | Project Location
Item 403: |  | Contractor/Supplier |  |  |  |  | Grading |  | Nominal Max Agg. Size |  |  | Gyr. (Ndesign) |  | WMA
|  | Pit Name |  |  |  |  | AC source |  | Grade |  | % Fibers (SMA, if used) |  |  | WMA Additive
|  | Antistrip Additive (other than lime if used), % | [6 empty] | Antistrip Additive Material
Aggregate Data (CP-31 A & B): | [7 empty] | Aggregate Sampled by (CP-30)
|  |  |  | Natural Products | [6 empty] | Recycled Products | [6 empty] | Recycled Products
Type of Aggregate | [14 empty] | Control Points |  |  | RAP
Aggregate Source | [10 empty] | AC Content | AC Content | AC Content |  | Minimum | Maximum |  | RAS
Other
[10 empty] | Virgin | Gradation | Gradation | Gradation | Combined
[10 empty] | Gradation |  |  |  | Gradation | [11 empty] | 0.45 Chart Lines based on Nom. Agg. Size
Percent in Mix | [9 empty] | 0 |  |  |  | 0 | [10 empty] | Sieve No | No 4 | 3/8" | 1/2" | 3/4" | 1"
Passing | 1 1/2 |  | (37.5) | [6 empty] | #DIV/0! |  |  |  | #DIV/0! |  | #N/A | 5.1087 | 90 | 100 |  | Gyrations |  |  |  | 1-1/2 | 100 | 100 | 100 | 100 | 100 |  | 1-1/2
Passing | 1 |  | (25.0) | [6 empty] | #DIV/0! |  |  |  | #DIV/0! | #N/A | #N/A | 4.2567 | 19 | 45 | Grade | 50 | Region | Binder | Agg Size | 1 | 100 | 100 | 100 | 100 | 4.2567 |  | 1
Passing | 3/4 |  | (19.0) | [6 empty] | #DIV/0! |  |  |  | #DIV/0! | #N/A | #N/A | 3.7622 | 23 | 49 | SX | 75 | 1 | 58-28 | No. 4 | 3/4 | 100 | 100 | 100 | 3.7622 | 3.7622 |  | 3/4
Passing | 1/2 |  | (12.5) | [6 empty] | #DIV/0! |  |  |  | #DIV/0! | #N/A | #N/A | 3.1161 | 28 | 58 | S | 100 | 2 | 58-34 | 3/8 | 1/2 | 100 | 100 | 3.1161 | 3.1161 | 3.1161 |  | 1/2
Passing | 3/8 |  | (9.5) | [6 empty] | #DIV/0! |  |  |  | #DIV/0! | #N/A | #N/A | 2.7541 | 1 | 7 | SG | 125 | 3 | 64-22 | 1/2 | 3/8 | 100 | 2.7541 | 2.7541 | 2.7541 | 2.7541 |  | 3/8
Passing | #4 |  | (4.75) | [6 empty] | #DIV/0! |  |  |  | #DIV/0! | #N/A | #N/A | 2.0161 | 2 | 8 | SMA 3/4 | Marshall | 4 | 64-28 | 3/4 | No. 4 | 2.0161 | 2.0161 | 2.0161 | 2.0161 | 2.0161 |  | #4
Passing | #8 |  | (2.36) | [6 empty] | #DIV/0! |  |  |  | #DIV/0! | #N/A | #N/A | 1.4717 |  | 10 | SMA 1/2 |  | 5 | 70-28 | 1 | No. 8 | 1.4717 | 1.4717 | 1.4717 | 1.4717 | 1.4717 |  | #8
Passing | #16 |  | (1.18) | [6 empty] | #DIV/0! |  |  |  | #DIV/0! | #N/A | #N/A | 1.0773 |  |  | SMA 3/8 |  | 6 | 76-28 |  | No. 16 | 1.0773 | 1.0773 | 1.0773 | 1.0773 | 1.0773 |  | #16
Passing | #30 |  | (0.60) | [6 empty] | #DIV/0! |  |  |  | #DIV/0! | #N/A | #N/A | 0.79464 |  |  | SMA No. 4 |  | Other |  |  | No. 30 | 0.79464 | 0.79464 | 0.79464 | 0.79464 | 0.79464 |  | #30
Passing | #50 |  | (0.30) | [6 empty] | #DIV/0! |  |  |  | #DIV/0! | #N/A | #N/A | 0.58171 |  |  | ST |  |  |  |  | No. 50 | 0.58171 | 0.58171 | 0.58171 | 0.58171 | 0.58171 |  | #50
Passing | #100 |  | (0.15) | [6 empty] | #DIV/0! |  |  |  | #DIV/0! |  |  | 0.42583 |  |  | SF |  |  |  |  | No. 100 | 0.42583 | 0.42583 | 0.42583 | 0.42583 | 0.42583 |  | #100
Passing | #200 |  | (0.075) | [6 empty] | #DIV/0! |  |  |  | #DIV/0! | #N/A | #N/A | 0.31173 | [7 empty] | No. 200 | 0.31173 | 0.31173 | 0.31173 | 0.31173 | 0.31173 |  | #200
Plastic or Non-Plastic (T-90) | [15 empty] | Specs: | 0 | [7 empty] | 0
Aggregate Bulk SpG(T-84 & T-85) | [13 empty] | #DIV/0! |  |  |  |  | 0 | [26 empty] | #DIV/0!
Aggregate App. SpG(T-84 & T85))
Agg Water Abs (%) (T-84 & T85)
Aggregate Eff. SpG(T-84 & T-85) | [13 empty] | #DIV/0!
Fine Agg. Bulk SpG. (T-84)
Coarse Agg. Bulk SpG. (T-85)
Binder SpG.
Fractured Faces (CP-45) | [29 empty] | Array for Gradation Control Points
Sand Equivalent (T-176) WMA/HMA Only | [14 empty] | For Info | 45 min | [5 empty] | 1" Nom | 3/4" Nom | 1/2" Nom | 3/8" Nom | No. 4 Nom |  |  |  | SG |  | S |  | SX |  | SMA 3/4 |  | SMA 1/2 |  | SMA 3/8 |  | SMA #4 |  | ST |  |  | SF
LA Abrasion (T-96) | [15 empty] | 45 max |  | Fractured Faces | [8 empty] | Max Dens Line Array |  |  | Min | Max | Min | Max | Min | Max | Min | Max | Min | Max | Min | Max | Min | Max | Min | Max |  | Min | Max
Fine Aggregate Angularity (T-304) WMA/HMA Only | [15 empty] | 45.0 min |  | 60 min. |  | 1-1/2 | 5.1087 | [5 empty] | Y-Axis | X-Axis | 1-1/2 |  | 100
Sodium Sulfate Soundness (T 104) SMA Only | [15 empty] | 12 max. |  | 70 min.
Micro Deval (CP-L 4211) | [15 empty] | 18 max. |  | 90 min. | [10 empty] | 1 | 90 | 100 |  | 100 |  |  |  | 100
[13 empty] | CDOT Form #429 05/18 | [6 empty] | 1 | 4.2567 | 5.1087 | 4.2567 | 3.7622 | 3.1161 | 2.7541 | 100 | FALSE | 3/4 |  |  | 90 | 100 |  | 100 | 90 | 100 |  | 100
[20 empty] | 1/2 | 3.1161 | [5 empty] | 0 | 0 | 1/2 |  |  |  |  | 90 | 100 | 50 | 88 | 90 | 100 |  | 100 |  | 100 |  | 100
0 | [12 empty] | Lab No. |  | 0 |  |  |  |  | 3/8 | 2.7541 | [7 empty] | 3/8 | [6 empty] | 25 | 60 | 50 | 80 | 90 | 100 |  | 100 | 90 | 100 |  |  | 100
Laboratory Design for Asphalt | [19 empty] | No. 4 | 2.0161 | [7 empty] | #4 | [6 empty] | 20 | 28 | 20 | 35 | 26 | 60 | 90 | 100 |  |  |  | 90 | 100
[20 empty] | No. 8 | 1.4717 | [7 empty] | #8 | 19 | 45 | 23 | 49 | 28 | 58 | 16 | 24 | 16 | 24 | 20 | 28 | 28 | 65 | 28 | 58
Mix Design A.C. Content Determination Results: | [19 empty] | No. 16 | 1.0773 | [7 empty] | #16 | [12 empty] | 22 | 36 |  |  |  | 30 | 54
|  | Rice = |  | @ |  | %AC | [8 empty] | Optimum Point Data |  |  |  |  | No. 30 | 0.79464 | [7 empty] | #30 | [6 empty] | 12 | 18 | 12 | 18 | 12 | 18 | 18 | 28
|  | A.C. Content (percent) | [8 empty] | % |  |  |  | 0 | A.C. |  |  |  | No. 50 | 0.58171 | [7 empty] | #50 | [10 empty] | 10 | 15 | 15 | 22
|  | Rice Data (CP-51) |  |  |  | #DIV/0! | #DIV/0! | #DIV/0! | #DIV/0! | [5 empty] | #DIV/0! | Rice |  |  |  | No. 100 | 0.42583 | [7 empty] | #100
Specimen SpG. Data (CP-L 5115 & CP-L 5106): | [19 empty] | No. 200 | 0.31173 | [7 empty] | #200 | 1 | 7 | 2 | 8 | 2 | 10 | 8 | 11 | 8 | 11 | 8 | 12 | 12 | 15 | 2 | 10 |  | 2 | 12
|  | Bulks at Ndes | [12 empty] | #DIV/0! | Bulk S.G.
Height at Ndes
Voids Data: | [11 empty] | Voids Specs:
|  | Voids at Ndes |  |  |  | #DIV/0! | #DIV/0! | #DIV/0! | #DIV/0! |  | % | 3.5% to 4.5% |  |  |  | Voids
Other Data: | [11 empty] | Specs:
|  | VMA at Ndes (CP-48) |  |  |  | #DIV/0! | #DIV/0! | #DIV/0! | #DIV/0! |  | % |  |  |  | #DIV/0! | VMA
|  | VFA at Ndes (percent) |  |  |  | #DIV/0! | #DIV/0! | #DIV/0! | #DIV/0! |  | % | 65-75% |  |  | #DIV/0! | VFA
|  | Aggregate Eff. SpG(T-84 & T-85) |  |  |  | #DIV/0! | #DIV/0! | #DIV/0! | #DIV/0!
|  | Effective Asphalt Content |  |  |  | #DIV/0! | #DIV/0! | #DIV/0! | #DIV/0! | [5 empty] | #DIV/0! | Effective AC
|  | Dust to A.C. Ratio (CP-50) |  |  |  | #DIV/0! | #DIV/0! | #DIV/0! | #DIV/0! | [5 empty] | #DIV/0! | D/A Ratio
|  | Stability (CP-L 5106)(Grade S and SX Only) | [9 empty] | #N/A |  |  |  | Stability
|  | Total Binder Replaced |  |  |  | #DIV/0! | #DIV/0! | #DIV/0! | #DIV/0! | #DIV/0! |  | ≤30% RAS ≤23% RAP |  |  | #DIV/0! | ≤30% RAS ≤23% RAP
Optimum A.C. Content Results
|  | Optimum A.C. Content (percent) |  |  |  | 5.2 |  | Voids at Optimum A.C. (percent) |  |  | 4
|  | Rice at Optimum A.C. |  |  |  | #DIV/0! |  | VMA at Optimum A.C. (percent) |  |  | 15
Stability at Optimum A.C.
Lottman Moisture Sensitivity Results (CP-L 5109, Method B) | [10 empty] | Lottman Specs:
|  | Asphalt Content (percent) |  |  |  | 0
|  | Tensile Strength Retained |  |  |  | #DIV/0! | % |  |  |  | >80%
|  | Avg. Dry Tensile Strength (psi) | [5 empty] | (372KPa) |  |  | > 30
|  | Avg. Cond. Tensile Strength (psi) | [5 empty] | (291KPpa)
|  | Avg. Specimen Voids (percent) | [8 empty] | 6.0% - 8.0%
Avg. Saturation (percent)
SMA Specific Input and Calculations
|  | Bulk Specific Gravity at Optimum AC (Gmb) |  |  |  | #DIV/0! | [6 empty] | Break Point Sieve
|  | Bulk Specific Gravity of Coarse Agg (Gca) |  |  |  | 0 | [6 empty] | Percent Aggregate retained on the breakpoint Sieve | #N/A
|  | Percent of Coarse Agg (Pca) |  |  |  | #N/A
|  | Voids Coarse Agg (VCAmix) |  |  |  | #DIV/0!
|  | Unit Weight of Stone (gs) | [6 empty] | VCAmix < VCAdrc to ensure stone on stone contact
|  | Voids Coarse Agg DRC (VCAdrc) |  |  |  | #DIV/0! |  |  | VCA Ratio Check |  |  |  | #DIV/0! | Yes passes, No fails
|  | Draindown (T-305) |  |  |  |  | 0.3% max.
|  | Plasticity of Mineral Filler (T-90) |  |  |  |  | 4% max.
|  | Calcium Oxide Content (ASTM C25) |  |  |  |  | 22% max.
|  | Modified Rigden Voids (NAPS IS-101) |  |  |  |  | ≤50
[5 empty] | Distribution: |  | RME | [5 empty] | Report Date
Asphalt Pavement Engineer | [6 empty] | HQ |  | Page 2 |  |  |  | CDOT Form #429 05/18
|  |  | 0 | [9 empty] | CDOT Form #429 05/18
|  |  | Lab Mix No.: |  | 0 |  |  |  | Page 3
|  |  | 0 | [9 empty] | CDOT Form #429 05/18
|  |  | Lab Mix No.: |  | 0 |  |  |  | Page 4
|  |  | 0 | [9 empty] | CDOT Form #429 05/18
|  |  | Lab Mix No.: |  | 0 |  |  |  | Page 5
|  | 0 |  |  |  | Sieve Size Raised to the .45 Power
|  | Lab Mix No.: |  | 0 |  |  |  |  | Page 6 |  |  |  | CDOT Form #429 05/18
Yes
No
Note on M30: Battista, Vincent: For RAP: Back-calculated using an assumed average statewide aggregate water absorption of 1.01% and asphalt absorption of 0.61% .
Note on M31: Battista, Vincent: For RAP: Enter the Effective SpG here.
Note on N58: Wieden, Craig: Table 403-2 has a range based on nominal max size. It could vary between 12.6 to 15.8 for HMA Mixes so left this cell as user input.

## CP52 Checklist
CP 52, HMA Mix Design - Submittal Checklist
|  |  | Project No.: | [6 empty] | Date Received
|  |  | CDOT Mix Design No.: | [5 empty] | Mix Design Package:
|  |  | HMA Supplier Name: | [5 empty] | Materials Sampled:
|  |  | HMA Mix Design Company Name: | [5 empty] | Material Sent to Central Lab:
|  |  | Contractor Mix Design No.: | [5 empty] | Results from Central Lab:
|  |  | Plant Location: | [5 empty] | Mix Design Approval:
HMA Grading and Gyrations:
PG Grade:
Item No:
|  |  | PE Stamp Name: |  |  | Included |  | Missing | N/A | Date Received
3.2 | One copy of the Asphalt Mix Design on CDOT Form #429
Stamped by a registered Professional Engineer in the State of Colorado
Cover Letter describing asphalt mix design stamped by PE
Microsoft® Excel® electronic version of the CDOT Form #429
4.2 | Cover Letter
| ● | Laboratory Name & Address
| ● | Suppliers Name & Address
| ● | Suppliers Unique Mix Design Number
| ● | Date of Batch Trial Testing
| ● | Source of all Mix Design Components
| ● | Stamped and Signed by a Professional Engineer Registered in Colorado
4.3 (1) | Aggregates Testing (Each Stockpile)
| A. | Source
| B. | Gradation (CP 31) (at least the 10 most current samples, during production)
| C. | Specific Gravity (CP-L 4102 & AASHTO T 85) (3 most current samples, during prod.)
| D. | Atterburg Limits (AASHTO T90)
| E. | Los Angeles Abrasion (AASHTO T 96)
| F. | Statistical Data for Apparent SpG and Bulk SpG
4.3 (2) | Reclaimed Asphalt Pavement (RAP) (Source and Statistical Data - at least 10 samples)
| A. | Asphalt Binder Content (AASHTO T-164, Method A or B, or CP-L 5120)
| B. | RAP Aggregate Gradation (CP 31)
| C. | Effective Specific Gravity (CP 51, Method B)
| D. | Uniformity Calculations to include Binder Content and Aggregate Gradation
4.3 (3) | Reclaimed Asphalt Shingles (RAS) (Source and Statistical Data - at least 10 samples)
| A. | Asphalt Binder Content (AASHTO T-164, Method A or B, or CP-L 5120)
| B. | RAS Aggregate Gradation (AASHTO PP 53)
| C. | Effective Specific Gravity (AASHTO PP 53)
| D. | Uniformity Calc. for RAS, to includes Grad., Binder Content and % passing #200
| E. | Copy of RAS QC Plan
4.3 (4) | Combined Aggregate Properties:
|  | A. | Percentage of each aggregate used
|  | B. | Combined aggregate gradation w and w/o RAP
|  | C. | Sand Equivalent
|  | D. | Fine and Coarse Aggregate Bulk Specfic Gravity
|  | E. | Fine Aggregate Angularity
|  | F. | Combined Aggregate, Apparent and Bulk Specific Gravity
|  | G. | Fractured Faces
|  | H. | Micro-Deval (CP-L 4211)
|  | I. | Effective Specific Gravity
4.3 (5) | Source and Grade of Binder (from APL)
Specific Gravity
4.3 (6) | Hydrated Lime (APL)
Lime Supplier & Location
4.3 (7) | Name and percentage of each additive
4.3 (8) | For each Asphalt Content Tested:
|  | A. | Voids in Mineral Aggregate (VMA) @ Ndes
|  | B. | Dust to Asphalt Ratio
|  | C. | Percent Voids Filled (VFA) @ Ndes
|  | D. | Hveem Stability at Ndes (S & SX mixes only)
|  | E. | Maximum Theoretical Specific Gravity
|  | F. | Bulk Specific Gravity @ Ndes
|  | G. | Air voids, Voids in Total Mix (VTM) @ Ndes
4.3 (9) | Graphs of Stability, Air Voids, VMA, and VFA vs Total Asphalt Content
4.3 (10) | Lottman and wet/dry tensile strength at optimum Asphalt Content
4.3 (11) | 0.45 power plot of the prop. comb. agg. grad. w/ Max Density Line & Ctrl Pts
4.3 (12) | SMA - Additional Information
|  | A. | Bulk Specific Gravity of the Coarse Aggregate Fraction
|  | B. | Unit weight of the Coarse Aggregate Fraction in dry rodded condition
|  | C. | Draindown test results (At production temps)
|  | D. | Mineral filler analysis
4.3 (12) | Warm Mix Asphalt
|  | A. | Contractor WMA Design Considerations
|  |  |  | i. | Summary of WMA design vs HMA design
|  |  |  | ii. | WMA deviation from CDOT Design
|  | B. | WMA Production Considerations
|  |  |  | i. | Summary Equip and Plant requirements
|  |  |  | ii. | Property Differences Design to WMA production
|  |  |  | iii. | If WMA produced on project fails mixture verification
|  | C. | WMA Contacts
|  |  |  | i. | WMA product manufacture representative
|  |  |  | ii. | WMA contact during production.
[5 empty] | APPROVED: |  | Date:
Materials Engineer
%AC
Air Voids
VMA
VFA
Gmm