## Ex.10
EXAMPLE 10 - SIGN STRUCTURE FOUNDATION DESIGN | [26 empty] | yes
no
GENERAL INFORMATION
Example Statement: Example 10 demonstrates a design procedure for a drilled shaft foundation for a cantilever sign structure. The cantilever supports a sign panel attached to the horizontal support. The example is only for the design of the shaft foundation. It does not discuss cover design of the members and attachment. The design follows the LRFD Specifications for Structural Supports for Highway Signs, Luminaires, and Traffic Signals, First Edition 2015, with 2017 updates (AASHTO LTS), with references to AASHTO LRFD Bridge Design Specifications, 8th Edition (AASHTO). Example 10 was designed with a geotechnical investigation performed on the soil. If one does not have geotechnical data, it is CDOT's preference to use the Brom's method in Section 13 of the AASHTO LTS to determine shaft embedment. | [27 empty] | Bar Size | Bar Dia. | Bar Area | Bar Wt
[28 empty] | 3 | 0.375 | 0.11 | 0.376
[28 empty] | 4 | 0.5 | 0.2 | 0.668
[28 empty] | 5 | 0.625 | 0.31 | 1.043
[28 empty] | 6 | 0.75 | 0.44 | 1.502
[28 empty] | 7 | 0.875 | 0.6 | 2.044
[28 empty] | 8 | 1 | 0.79 | 2.67
[28 empty] | 9 | 1.128 | 1 | 3.4
[28 empty] | 10 | 1.27 | 1.27 | 4.303
[28 empty] | 11 | 1.41 | 1.56 | 5.313
MATERIAL PROPERTIES | [27 empty] | 14 | 1.693 | 2.25 | 7.65
Concrete: CDOT Concrete Class BZ | [27 empty] | 18 | 2.257 | 4 | 13.6
| Concrete Compressive Strength | [11 empty] | f'c = | 4 |  |  | ksi
| Concrete Unit Weight | [11 empty] | γc = | 150 |  |  | pcf
Steel: Reinforcing Steel
| Grade 60 Reinforcing Steel | [11 empty] | fy = | 60 |  |  | ksi
Steel: Steel Members
| Steel Density | [11 empty] | γsteel = | 490 |  |  | pcf
Aluminum: Sign Panels
| Aluminum Density | [11 empty] | γaluminum = | 175 |  |  | pcf
SIGN STRUCTURE GEOMETRY INFORMATION (Refer to Figure 1)
Pole Length | [12 empty] | Lpole = | 22 |  |  | ft.
Pole Base Diameter (outside diameter, o.d.) | [12 empty] | øpole-B = | 15.5 |  |  | in.
Pole Top Diameter (o.d.) | [12 empty] | øpole-T = | 12.5 |  |  | in.
Pole Wall Thickness | [12 empty] | tpole = | 0.1875 |  |  | in.
Depth to Arm | [12 empty] | Darm = | 1.5 |  |  | ft.
Arm Length | [12 empty] | Larm = | 16 |  |  | ft.
Arm Base Diameter (o.d.) | [12 empty] | øarm-B = | 10 |  |  | in.
Arm End Diameter (o.d.) | [12 empty] | øarm-E = | 6.25 |  |  | in.
Arm Wall Thickness | [12 empty] | tarm = | 0.1875 |  |  | in.
Shaft Depth | [12 empty] | Dshaft = | 13 |  |  | ft.
Shaft Diameter | [12 empty] | øshaft = | 36 |  |  | in.
Number of Sign Panels | [13 empty] | 1
[10 empty] | Larm = | 16 ft
|  |  |  | øpole-T = | 12.5 in
[9 empty] | esp = | 11 ft
[5 empty] | Darm = | 1.5 ft | [10 empty] | Hsp = | 6 ft
[11 empty] | Lsp = | 8 ft
|  |  | Lpole = | 22 ft | [12 empty] | øarm-E = | 6.25 in
[10 empty] | øarm-B = | 10 in
Y
[10 empty] | øpole-B = | 15.5 in | [12 empty] | X
Z
[15 empty] | Existing Ground | [12 empty] | Horizontal Beam
[28 empty] | r1 = | 0.33854 | ft | L = | 16 | ft
|  |  | Dshaft = | 13 ft | [23 empty] | r2 = | 0.32292 | ft
[11 empty] | øshaft = | 36 in | [15 empty] | A = | 0.032469 | ft2
Pole
[28 empty] | r1 = | 0.58333 | ft | A = | 0.056502 | ft2
[5 empty] | Figure 1 - Sign Structure Geometry Information | [22 empty] | r2 = | 0.56771 | ft
SIGN PANEL GEOMETRY INFORMATION
|  |  |  | Length |  |  |  | Height |  |  |  |  | esp |  |  |  |  | Area
Sign Panel 1 |  |  |  | 8 |  |  | ft. | 6 |  |  | ft. |  | 11 |  |  | ft. |  | 48 |  |  | ft.2
1. LOAD CALCULATION
Use the load combinations and factors from AASHTO LTS T3.4-1 for all loads acting on the sign structure. Determine the loads at the top of the shaft foundation:
APPLIED LOADS | [25 empty] | AASHTO LTS 3
(Other loads not listed here may be applicable for different design cases.)
DC - dead load of structural components and nonstructural attachments
LL - live load is considered for designing members for walkways and service platforms
ICE - ice and wind on ice do not practically control and have been removed from the specifications
W - wind load is based on the pressure of the wind acting horizontally on all components
Dead Loads (DC) | [25 empty] | AASHTO LTS 3.5
*Weight is based on the typical weight of steel and aluminum
Pole Weight | [12 empty] | DC1 = | 0.60909 |  |  | kip
Arm Weight | [12 empty] | DC2 = | 0.25456 |  |  | kip
Sign Weight | [12 empty] | DC3 = | 0.15313 |  |  | kip |  | *Assumed 7/32" Sign Thickness
Misc. Weight (Anchors and Sign Support) | [12 empty] | DC4 = | 0.076563 |  |  | kip |  | *Assumed to be 50% of Sign Weight
Live Loads (LL) | [25 empty] | AASHTO LTS 3.6
Is LL applicable? | [13 empty] | no
Ice Loads (ICE) | [25 empty] | AASHTO LTS 3.7
Is ICE applicable? | [13 empty] | no
Kz
Wind Loads (W) | [25 empty] | AASHTO LTS 3.8 |  | Height z, ft | Kz
[28 empty] | Height z, ft | Kz
Mean Recurrence Interval | [12 empty] | MRI = | 1700 | [11 empty] | BDM 32.3.1.3 |  | >15 | 0.84
Basic Wind Speed | [12 empty] | V = | 120 |  |  | mph | [8 empty] | BDM 32.3.1.3 |  | 20 | 0.9
Height and Exposure Factor for Signs and Arm | [12 empty] | Kz = | 0.90208 | [11 empty] | AASHTO LTS Eq. 3.8.4-1 |  | 30 | 0.98
Height and Exposure Factor for Pole | [12 empty] | Kz = | 0.85622 | [11 empty] | AASHTO LTS Eq. 3.8.4-1 |  | 40 | 1.04
Directionality Factor | [12 empty] | Kd = | 0.85 | [11 empty] | AASHTO LTS 3.8.5 |  | 50 | 1.09
Gust Effect Factor | [12 empty] | G = | 1.14 | [11 empty] | AASHTO LTS 3.8.6 |  | 60 | 1.13
Velocity Conversion Factor - Ext Event | [12 empty] | Cv-Ext = | 0.8 | [11 empty] | AASHTO LTS 3.8.7 |  | 70 | 1.17
[13 empty] | Cv V d = Cv V øpole-avg = | 112 | [13 empty] | 80 | 1.2
Velocity Conversion Factor | [12 empty] | Cv = | 1 | [11 empty] | AASHTO LTS 3.8.7 |  | 90 | 1.23
[13 empty] | Cv V d = Cv V øpole-avg = | 140 | [13 empty] | 90 | 1.23
Drag Coefficient for Members | [12 empty] | Cd-members = | 0.45 | [11 empty] | AASHTO LTS 3.8.7 |  | 100 | 1.26
Drag Coefficient for Sign Panels | [12 empty] | Cd-sp = | 1.19 |  |  |  | *rounded up | [7 empty] | AASHTO LTS 3.8.7
Wind Pressure on Members | [27 empty] | 100 | 1.26
[14 empty] | 14.5005 |  |  | psf | [8 empty] | AASHTO LTS Eq. 3.8.1-1
Wind Pressure on Sign Panels | [27 empty] | 110 | 1.28
[14 empty] | 38.3457 |  |  | psf | [8 empty] | AASHTO LTS Eq. 3.8.1-1 |  | 120 | 1.31
Pole Surface Area (along x axis) | [12 empty] | A1x = | 25.6667 |  |  | ft.2 | [10 empty] | 130 | 1.33
Pole Surface Area (along z axis) | [12 empty] | A1z = | 25.6667 |  |  | ft.2 | [10 empty] | 140 | 1.35
Arm Surface Area (along x axis) | [12 empty] | A2x = | 10.8333 |  |  | ft.2 | [10 empty] | 140 | 1.35
Sign Panels Surface Area (along x axis) | [12 empty] | A3x = | 48 |  |  | ft.2 | [10 empty] | 150 | 1.37
Wind Load (x-direction) | [12 empty] | Wx = | 0.37218 |  |  | kip | = A1z * Pz-members
Wind Load on Signs (z-direction) | [12 empty] | Wz-sign = | 1.8406 |  |  | kip | = A3x * Pz-sign panels
Wind Load on Arm (z-direction) | [12 empty] | Wz-arm = | 0.15709 |  |  | kip | = A2x * Pz-members
Wind Load on Pole (z-direction) | [12 empty] | Wz-pole = | 0.37218 |  |  | kip | = A1x * Pz-members
UNFACTORED LOADS AND MOMENTS AT TOP OF SHAFT
Moments taken about the centerline of the shaft
Load |  | Description |  |  |  |  | Load Direction (x,y,z) |  |  | Load (kip) |  |  |  | Moment Arm (ft.) |  |  |  | Moment Direction (x,y,z) |  |  |  | Moment at the Top of the Caisson (kip-ft.)
DC1 |  | Pole Weight |  |  |  |  | Y |  |  | 0.60909 |  |  |  | 0 |  |  |  | Z |  |  |  | 0
DC2 |  | Arm Weight |  |  |  |  | Y |  |  | 0.25456 |  |  |  | 4.3077 |  |  |  | Z |  |  |  | 1.0966
DC3 |  | Sign Weight |  |  |  |  | Y |  |  | 0.15313 |  |  |  | 11 |  |  |  | Z |  |  |  | 1.6844
DC4 |  | Misc. Weight |  |  |  |  | Y |  |  | 0.076563 |  |  |  | 11 |  |  |  | Z |  |  |  | 0.84219
LL |  | Live Load |  |  |  |  | Y |  |  | 0 |  |  |  | 0 |  |  |  | Z |  |  |  | 0
Wx-pole |  | Wind on Pole |  |  |  |  | X |  |  | 0.37218 |  |  |  | 6.7321 |  |  |  | Z |  |  |  | 2.5056
Wz-sign/arm |  | Wind on Signs & Arm |  |  |  |  | Z |  |  | 1.9977 |  |  |  | 20.5 |  |  |  | X |  |  |  | 40.9524
Wz-sign |  | Wind on Signs |  |  |  |  | Z |  |  | 1.8406 |  |  |  | 11 |  |  |  | Y |  |  |  | 20.2465
Wz-arm |  | Wind on Arm |  |  |  |  | Z |  |  | 0.15709 |  |  |  | 4.3077 |  |  |  | Y |  |  |  | 0.67669
Wz-pole |  | Wind on Pole |  |  |  |  | Z |  |  | 0.37218 |  |  |  | 11 |  |  |  | X |  |  |  | 4.094
LOAD COMBINATIONS | [25 empty] | AASHTO LTS T3.4-1
Load Combination | [5 empty] | γDC |  | γLL |  |  | γW |  |  | Application
Strength I | [5 empty] | 1.25 |  | 1.6 |  |  | - |  |  | Gravity
Extreme Ia | [5 empty] | 1.1 |  | - |  |  | 1 |  |  | Wind max
Extreme Ib | [5 empty] | 0.9 |  | - |  |  | 1 |  |  | Wind min
Service I | [5 empty] | 1 |  | - |  |  | 1 |  |  | Translation
SUMMARY OF FACTORED LOADS AND MOMENTS AT TOP OF SHAFT
Moments taken about the centerline of the shaft
Load Combination |  |  |  | Axial (kip) |  | Moment about x-axis (kip-ft.) |  |  |  | Moment about y-axis* (kip-ft.) |  |  |  |  | Moment about z-axis (kip-ft.) |  |  |  |  | Shear in the x-axis (kip) |  |  |  | Shear in the z-axis (kip)
Strength I |  |  |  | 1.3667 |  | - |  |  |  | - |  |  |  |  | 4.5289 |  |  |  |  | - |  |  |  | -
Extreme Ia |  |  |  | 1.2027 |  | 45.0464 |  |  |  | 20.9232 |  |  |  |  | 6.491 |  |  |  |  | 0.37218 |  |  |  | 2.3699
Extreme Ib |  |  |  | 0.984 |  | 45.0464 |  |  |  | 20.9232 |  |  |  |  | 5.7664 |  |  |  |  | 0.37218 |  |  |  | 2.3699
Service I |  |  |  | 1.0933 |  | 45.0464 |  |  |  | 20.9232 |  |  |  |  | 6.1287 |  |  |  |  | 0.37218 |  |  |  | 2.3699
*My to be used for torsion calculation
2. SHAFT CAPACITY
Run static L-PILE analysis with parameters from geotechnical report and calculated factored loads.
L-PILE INPUT
Soil Properties
*From Geotechnical Report
Top of Boring Elevation | [12 empty] | Elboring top = | 5297
Bottom of Boring Elevation | [12 empty] | Elboring bot = | 5270
Top of Shaft Elevation | [12 empty] | Elcaisson top = | 5297.5
Bottom of Shaft Elevation | [12 empty] | Elcaisson bot = | 5284.5
Top of Soil Elev. |  | Soil Type | [8 empty] | Unit Weight (pcf) |  |  |  | Friction Angle (degrees) |  |  |  | Cohesion (psf) |  |  |  | Ɛ50 |  | k (pci)
5297 |  | Stiff Clay w/o free water using k | [8 empty] | 120 |  |  |  | 0 |  |  |  | 2000 |  |  |  | 0.006 |  | 500
5290 |  | Stiff Clay w/o free water using k | [8 empty] | 130 |  |  |  | 0 |  |  |  | 2500 |  |  |  | 0.005 |  | 1000
Shaft Section Properties
Section | [12 empty] | Round Concrete Shaft
Length of Section | [12 empty] | Dshaft = | 13 |  |  | ft.
Length of Section in Bedrock | [12 empty] | Drock = | 5.5 |  |  | ft.
Section Diameter | [12 empty] | øshaft = | 36 |  |  | in.
Longitudinal Rebar Size | [12 empty] | # | 8
Longitudinal Rebar Count | [13 empty] | 13
Concrete Cover to Inside Edge of Stirrup Bar | [13 empty] | 3.625 |  |  | in. | [8 empty] | BDM 5.4.3
Stirrup Size | [12 empty] | # | 5
Stirrup Spacing | [13 empty] | 12 |  |  | in.
INPUT LOADS
L-Pile models in only one plane, therefore:
Shear in the X Direction is paired with Moment in the Z Direction
Shear in the Z Direction is paired with Moment in the X Direction
Load Case |  |  | Pile-Head Loading Condition |  |  |  |  | Shear (lb) |  |  |  | Moment (lb-in) |  |  |  | Axial (lb)
1 |  |  | 1 |  |  |  |  | 0 |  |  |  | 54346.8651 |  |  |  | 1366.6675
2 |  |  | 1 |  |  |  |  | 372.1784 |  |  |  | 77891.9368 |  |  |  | 1202.6674
3 |  |  | 1 |  |  |  |  | 2369.8579 |  |  |  | 540556.6993 |  |  |  | 1202.6674
4 |  |  | 1 |  |  |  |  | 372.1784 |  |  |  | 69196.4384 |  |  |  | 984.0006
5 |  |  | 1 |  |  |  |  | 2369.8579 |  |  |  | 540556.6993 |  |  |  | 984.0006
6 |  |  | 1 |  |  |  |  | 372.1784 |  |  |  | 73544.1876 |  |  |  | 1093.334
7 |  |  | 1 |  |  |  |  | 2369.8579 |  |  |  | 540556.6993 |  |  |  | 1093.334
L-PILE OUTPUT
*Agg size assumed to be 0.75"
Reinforcement | [13 empty] | 13 #8
Clear Distance Between Bars | [13 empty] | 5.64 |  |  | in.
[5 empty] | Spacing Check for Min Spacing | [8 empty] | >
Min Clear Allowed, Max(1.5db, 1.5*Agg Size, 1.5") = | [13 empty] | 1.5 |  |  | in. | [8 empty] | AASHTO 5.10.3.1.1
Min Clear Allowed, Max(5*Agg Size, 5") = | [13 empty] | 5 |  |  | in. | [8 empty] | AASHTO 5.12.9.5.2
Area of Steel | [13 empty] | 10.27 |  |  | in.2
Percentage of Steel | [13 empty] | 1.009%
>
[14 empty] | 0.8% | [11 empty] | AASHTO 5.12.9.5.2
Maximum Pile-Head Deflection | [12 empty] | 0.00429 |  |  |  | in.
Maximum Shear Force | [12 empty] | 7261 |  |  |  | lbs
Maximum Bending Moment | [12 empty] | 567170 |  |  |  | lb-in
Axial Thrust at Max Moment Case | [12 empty] | 1203 |  |  |  | lbs
Lateral Pile Deflection (in.) vs Depth (ft.)
The maximum deflection, at the top of the caisson is 0.0043", which is considered zero; therefore, the shaft is deemed stable for the length used per the Engineer's judgment.
Bending Moment (in-kip) vs Depth (ft.)
The maximum factored moment is less than the maximum resistance moment. The shaft is considered stable per the reinforcement and size.
Shear Force (kips) vs Depth (ft.)
AXIAL RESISTANCE
Unit End Bearing Resistance | [12 empty] | qp = | 18 |  |  | ksf | [8 empty] | Geotechnical Report
Unit Side Resistance | [12 empty] | qs = | 1 |  |  | ksf | [8 empty] | Geotechnical Report
End Bearing Factor | [12 empty] | ɸqp = | 0.4 | [11 empty] | Geotechnical Report
Side Resistance Factor | [12 empty] | ɸqs = | 0.45 | [11 empty] | Geotechnical Report
Shaft End Bearing Area | [12 empty] | Ashaft = | 7.0686 |  |  | ft.2
Shaft Perimeter | [12 empty] | Pshaft = | 9.4248 |  |  | ft.
Depth in Bedrock | [12 empty] | Drock = | 5.5 |  |  | ft.
End Bearing Resistance | [12 empty] | ɸqpqpAshaft = ɸqpRp = | 50.8938 |  |  | kip | [8 empty] | AASHTO Eq. 10.8.3.5-2
Side Shear Resistance | [12 empty] | ɸqsqsPshaftDrock = ɸqsRs = | 23.3263 |  |  | kip | [8 empty] | AASHTO Eq. 10.8.3.5-3
Ultimate Shaft Resistance | [13 empty] | 74.2201 |  |  | kip | [8 empty] | AASHTO Eq. 10.8.3.5-1
Applied Vertical Load | [13 empty] | 15.1504 |  |  | kip | [8 empty] | Fy max plus DL of shaft
<
[14 empty] | 74.2201 |  |  | kip
OK!
BENDING RESISTANCE
L-Pile provides Nominal Moment Resistance for each axial value.
The maximum factored applied moment from each L-Pile case with varying axial is compared to the nominal moment resistance provided by L-Pile.
[13 empty] | ɸ = | 0.75 | [11 empty] | AASHTO 5.5.4.2
Load Case |  |  | Axial (lb) |  |  |  | Nominal Moment Resistance, Mn (kip-in.) |  |  |  |  | ɸ |  | Ultimate Moment Resistance, Mu (kip-in.) | [5 empty] | Factored Applied Moment, Mapplied (kip-in.) |  |  |  |  | Check
5 |  |  | 984.0006 |  |  |  | 8472.87 |  |  |  |  | 0.75 |  | 6354.6525 | [5 empty] | 540.56 |  |  |  |  | OK!
7 |  |  | 1093.334 |  |  |  | 8474.12 |  |  |  |  | 0.75 |  | 6355.59 | [5 empty] | 540.56 |  |  |  |  | OK!
3 |  |  | 1202.6674 |  |  |  | 8475.37 |  |  |  |  | 0.75 |  | 6356.5275 | [5 empty] | 540.56 |  |  |  |  | OK!
1 |  |  | 1366.6675 |  |  |  | 8477.25 |  |  |  |  | 0.75 |  | 6357.9375 | [5 empty] | 54.35 |  |  |  |  | OK!
SHEAR AND TORSION RESISTANCE
*The side shear resistance of soil for torsion effects is checked at the end of this example.
Shear Force | [12 empty] | Vu = | 7.261 |  |  | kip
Torsion | [12 empty] | My = Tu = | 20.9232 |  |  | k-ft.
Flexure | [12 empty] | Mu = | 45.0467 |  |  | k-ft.
Tension | [12 empty] | Nu = | 15.1504 |  |  | kip
Phi for Shear and Torsion | [12 empty] | ɸ = | 0.9 | [11 empty] | AASHTO 5.5.4.2
Concrete Cover to Reinforcing & Bar Size:
Side Cover | [12 empty] | clr = | 3 |  |  | in.
Stirrup Bar Diameter | [12 empty] | dstirrup = | 0.625 |  |  | in.
Nominal Resistance | [12 empty] | Mn = | 706.0725 |  |  | k-ft. | [8 empty] | L-Pile Output
Area of Flexural Reinforcement | [12 empty] | Af = | 5.135 |  |  | in.2 | [8 empty] | Half of the reinforcement in shaft
Dia of Circle Passing Through Long. Reinf | [12 empty] | Dr = | 27.75 |  |  | in.3
Depth to Flexural Reinforcement | [12 empty] | ds = | 26.8331 |  |  | in. |  | = Dshaft/2 + Dr/π
Torsional Cracking Moment | [25 empty] | AASHTO 5.7.2.1
Area of Concrete Perimeter | [12 empty] | Acp = | 1017.876 |  |  | in.2
Concrete Perimeter | [12 empty] | pc = | 113.0973 |  |  | in.
Compressive Stress at Centroid of Section | [12 empty] | fpc = | 0 |  |  | ksi
AASHTO Eq.5.7.2.1-4
AASHTO Eq.5.7.2.1-6
[13 empty] | K = | 1
Torsional Cracking Moment | [12 empty] | Tcr = | 2308.5428 |  |  | k-in.
[13 empty] | 0.25φTcr = | 519.4221 |  |  | k-in.
[14 empty] | > | [11 empty] | AASHTO Eq. 5.7.2.1-3
[13 empty] | Tu = | 251.0783 |  |  | k-in.
Torsional effects can be neglected
Design Factored Shear Force | [12 empty] | Vu = | 7.261 |  |  | kip
Shear Stress on Concrete | [25 empty] | AASHTO 5.7.2.8
Effective Shear Depth | [12 empty] | dv = | max of
[13 empty] | Mn / Asfy = | 27.5004 |  |  | in. |  | Maximum
[13 empty] | 0.9*ds = | 24.1498 |  |  | in.
[13 empty] | 0.72*h = | 25.92 |  |  | in.
[13 empty] | dv = | 27.5004 |  |  | in.
Shear Stress | [12 empty] | vu = | 0.0081492 |  |  | ksi | [8 empty] | AASHTO Eq. 5.7.2.8-1
Transverse Reinforcement
Transverse Reinforcement is required where: | [12 empty] | Vu > | 0.5φVc | [11 empty] | AASHTO Eq. 5.7.2.3-1
[13 empty] | Vu = | 7.261 |  |  | kip
<
[13 empty] | 0.5φVc = | 115.1457 |  |  | kip
Transverse reinforcement not necessary
Minimum Transverse Reinforcement | [12 empty] | Av, min ≥ | [12 empty] | AASHTO Eq. 5.7.2.5-1
[13 empty] | Av, min ≥ | 0.45504 |  |  | in.2
<
[13 empty] | Av, prov'd = | 0.62 |  |  | in.2
OK!
Maximum Spacing of Transverse Reinforcement | [25 empty] | AASHTO 5.7.2.6
[13 empty] | vu = | 0.0081492 |  |  | ksi
<
[13 empty] | 0.125f'c = | 0.5 |  |  | ksi
If vu < 0.125f'c, then: | [25 empty] | AASHTO Eq. 5.7.2.6-1
If vu ≥ 0.125f'c, then: | [25 empty] | AASHTO Eq. 5.7.2.6-2
[13 empty] | smax = | 22.0003 |  |  | in.
>
[13 empty] | sv, prov'd = | 12 |  |  | in.2
OK!
Maximum Nominal Shear Resistance | [25 empty] | AASHTO 5.7.3.3
Nominal Shear Resistance | [12 empty] | 0.25*f'c*bv*dv = Vn = | 990.014 |  |  | kip | [8 empty] | AASHTO Eq. 5.7.3.3-2
[13 empty] | ɸVn = | 891.0126 |  |  | kip
>
[13 empty] | Vu = | 7.261 |  |  | kip
OK!
AASHTO Eq. 5.7.3.4.2-4
Net Longitudinal Tensile Strain | [12 empty] | εs = | 0.00023163
For sections containing at least the minimum amount of transverse reinforcement specified in Art. 5.7.2.5, the value of β may be determined by the following equation:
AASHTO Eq. 5.7.3.4.2-1
[13 empty] | β = | 4.0896
[13 empty] | θ = | 29.8107 | [11 empty] | AASHTO Eq. 5.7.3.4.2-3
Nominal Shear Resistance of Concrete | [25 empty] | AASHTO Eq. 5.7.3.3-3
[13 empty] | Vc = | 255.8793 |  |  | kip
>
[13 empty] | Vu = | 7.261 |  |  | kip
OK!
Side Shear Resistance of Soil in Torsion
Per CDOT's experience, the soil torsion capacity may control the shaft length. If the drilled shaft sees torsion, the following applicable checks should be completed. Refer to Report No. CDOT-DTD-R-2004-8 for equations and procedure.
Cohesive Soil Resistance
It is CDOT's approach that the soil resistance to torsion in cohesive soils is based on the drilled shaft embedment area into the soil, neglecting the top 1.5' of section length. Perform the following check if the drilled shaft is in cohesive soil.
Torsion | [12 empty] | Tu = | 20.9232 |  |  | k-ft.
Soil profile used for example | [12 empty] | cohesion, su = | 2000 |  |  | psf
Assumed Phi for Torsion, per SF = 1.25 | [12 empty] | ɸ = | 0.8
Section Diameter | [12 empty] | øshaft = | 36 |  |  | in
Length of Section | [12 empty] | Dshaft = | 13 |  |  | ft.
Drilled shaft side resistance
Drilled shaft toe resistance
[13 empty] | Ts = | 240.3318 |  |  | k-ft.
[13 empty] | Tt = | 14.1372 |  |  | k-ft.
Nominal Total Torsion Resistance | [13 empty] | 254.469 |  |  | k-ft.
[13 empty] | ɸTn = | 203.5752 |  |  | k-ft.
>
[13 empty] | Tu = | 20.9232 |  |  | k-ft.
OK!
Cohesionless Soil Resistance
It is CDOT's approach that the soil resistance to torsion in cohesionless soils is based on the drilled shaft embedment into the soil. Perform the following check if the drilled shaft is in cohesionless soil.
Torsion | [12 empty] | Tu = | 20.9232 |  |  | k-ft.
Soil profile used for example | [12 empty] | unit weight, ᵞ = | 120 |  |  | pcf
Soil profile used for example | [12 empty] | friction angle, φ = | 30 |  |  | degrees
Assumed Phi for Torsion, per SF = 1.25 | [12 empty] | ɸ = | 0.8
Section Diameter | [12 empty] | øshaft = | 36 |  |  | in
Length of Section | [12 empty] | Dshaft = | 13 |  |  | ft.
Weight of Section | [12 empty] | W = | 13.7837 |  |  | kip
Drilled shaft side resistance
Drilled shaft toe resistance
Coefficient of lateral earth pressure | [13 empty] | 1.4444
Unit shaft side resistance | [13 empty] | 0.65048 |  |  | ksf
[13 empty] | Ts = | 119.5475 |  |  | k-ft.
[13 empty] | Tt = | 7.958 |  |  | k-ft.
Nominal Total Torsion Resistance | [13 empty] | 127.5056 |  |  | k-ft.
[13 empty] | ɸTn = | 102.0044 |  |  | k-ft.
>
[13 empty] | Tu = | 20.9232 |  |  | k-ft.
OK!
Sign Panel
=
𝑃_𝑧=0.00256 𝐾_𝑧 𝐾_𝑑 𝐺𝑉^2 𝐶_𝑑 =
𝑈= 𝛾_𝐷𝐶 𝐷𝐶+ 𝛾_𝐿𝐿 𝐿𝐿+ 𝛾_𝑊 𝑊
𝑅_𝑅=𝜑𝑅_𝑛=𝜑_𝑞𝑝 𝑅_𝑝+𝜑_𝑞𝑠 𝑅_𝑠
=
𝑊= Σ𝐴∗𝑃_𝑧 =
=
𝐴_𝑠ℎ𝑎𝑓𝑡= 𝜋𝑑^2/4 =
=
𝑃_𝑠ℎ𝑎𝑓𝑡= 𝜋𝑑 =
=
𝑃_𝑧=0.00256 𝐾_𝑧 𝐾_𝑑 𝐺𝑉^2 𝐶_𝑑 =
𝜑𝑀_𝑛=𝑀_𝑢≥𝑀_𝑎𝑝𝑝𝑙𝑖𝑒𝑑
𝑇_𝑐𝑟=0.126𝐾λ√(𝑓_𝑐^′ ) (𝐴_𝑐𝑝^2)/𝑝_𝑐
{█(𝑀_𝑛/(𝐴_𝑠 𝑓_𝑦 )@0.9∗𝑑_𝑠@0.72∗ℎ)┤
=
𝑣_𝑢=|𝑉_𝑢 |/(ɸ𝑏_𝑣 𝑑_𝑣 )=
𝜀_𝑠=((|𝑀_𝑢 |/𝑑_𝑣 +0.5𝑁_𝑢+|𝑉_𝑢 |))/(𝐸_𝑠 𝐴_𝑠 )
𝛽=4.8/((1+750𝜀_𝑠 ) )
0.0316λ√(〖𝑓′〗_𝑐 ) (𝑏_𝑣 𝑠)/𝑓_𝑦
𝑉_𝑐=0.0316𝛽λ√(𝑓_𝑐^′ ) 𝑏_𝑣 𝑑_𝑣
𝑠_𝑚𝑎𝑥=0.8𝑑_𝑣≤24.0
𝑠_𝑚𝑎𝑥=0.4𝑑_𝑣≤12.0
𝐾=√(1+𝑓_𝑝𝑐/(0.126λ√(𝑓_𝑐^′ )))≤2.0
𝑇_𝑛=(𝑇_𝑠+𝑇_𝑡 )=
𝐾=(2𝐷_𝑠ℎ𝑎𝑓𝑡)/(3∅_𝑠ℎ𝑎𝑓𝑡 ) (1−𝑠𝑖𝑛𝜑)=
Dshaft
Tu
1.5∅shaft
Dshaft
Tu
1.5∅shaft
KγDshaft
Tu
KγDshaft
Tu
𝑇_𝑠=(𝜋∙∅_𝑠ℎ𝑎𝑓𝑡^2)/2 𝐷_𝑠ℎ𝑎𝑓𝑡∙𝑟_𝑠
𝑇_𝑡=∅_𝑠ℎ𝑎𝑓𝑡/3 𝑊∙𝑡𝑎𝑛𝜑
𝑟_𝑠=𝐾𝛾 𝐷_𝑠ℎ𝑎𝑓𝑡/2 𝑡𝑎𝑛𝜑=
𝑇_𝑠=(𝜋∙∅_𝑠ℎ𝑎𝑓𝑡^2)/2 〖(𝐷〗_𝑠ℎ𝑎𝑓𝑡−1.5∅_𝑠ℎ𝑎𝑓𝑡)∙𝑠_𝑢
𝑇_𝑡=(𝜋∙∅_𝑠ℎ𝑎𝑓𝑡^3)/12 𝑠_𝑢
𝑇_𝑛=(𝑇_𝑠+𝑇_𝑡 )=