## Ex.13
EXAMPLE 13 - VEHICLE COLLISION ON A PIER
GENERAL INFORMATION
Example 13 illustrates pier design to provide structural resistance to withstand the vehicular collision using LEAP Bridge Substructure software. The only load case investigated in this example is Extreme Event II. Other load cases are not discussed for this example but should be investigated in the complete pier design.
References and Software Used:
AASHTO LRFD 8th edition
CDOT Bridge Structural Worksheets
LEAP Bridge Concrete CONNECT Edition, Version 16.02.00.01, Substructure Module
LEAP Bridge Concrete Model Description:
The pier under design is a middle support of a two-span, 60-ft.-wide (out to out) bridge. Pier cap is 60 ft. long, 4.5 ft. wide, and 4 ft. deep, supported on three 20 ft. tall columns, spaced at 22 ft. The superstructure consists of six BT54 girders spaced at 10.5 ft. with an 8 in. deck. Columns are round, 4 ft. in diameter, supported on drilled shafts, 4.5 ft. in diameter. Refer to Figure 1 for details.
The following were also assumed in modeling the pier in the LEAP Bridge Substructure program:
→ | The end of the column is fixed at the top of the drilled shaft
→ | The drilled shaft point of fixity is located at 3x drilled shaft diameter = 13.5 ft.
→ | Total drilled shaft length is 5x drilled shaft diameter = 23 ft.
The Designer should use the project geotechnical information and a suitable design tool to determine the drilled shaft point of fixity and required drilled shaft total length and enter it in the LEAP Bridge Substructure program.
Material properties used (refer to BDM Section 5.3):
[5 empty] | Pier cap concrete strength |  |  |  |  | f'c = |  | 4500 | psi
[5 empty] | Column concrete strength |  |  |  |  | f'c = |  | 4500 | psi
[5 empty] | Drilled shaft concrete strength |  |  |  |  | f'c = |  | 4000 | psi
[5 empty] | Concrete density |  |  |  |  | γc = |  | 150 | pcf
[5 empty] | Steel yield strength |  |  |  |  | fy = |  | 60 | ksi
Applied Loads:
In this example, the only loads included in the analysis are collision loads and dead loads, due to the improbable coincidence of other loads (BDM Section 3.5.2). Designer may choose to include live loads, but in most cases shear from vehicle impact will control the design.
DC - dead load of structural components and nonstructural attachments
DW - dead load of wearing surfaces and utilities
CT - vehicular collision force
If the LEAP Bridge Superstructure model is available, DC and DW loads may be imported to pier model. Otherwise, they can be autogenerated as shown below.
DC: |  | 1. Slab and girder dead loads - autogenerated from superstructure input, γ = 150 pcf
2. Barrier dead loads - total load per foot = 486 plf (see Structural Worksheets B-606-7B)
DW: |  | 1. Wearing surface total load per foot = 36.67 psf *(57 ft clear roadway width) = 2090.19 plf
(refer to BDM Section 3.4.2)
CT: |  | Equivalent static load = 600 kip, applied in a direction of 0 to 15 degrees, 5 ft. above the ground (AASHTO 3.6.5.1)
In the case of a multi-column pier, the Designer must investigate the collision force CT acting on each column separately and select the one with the maximum shear force. The Designer should then check the shear capacity of the column. The Designer is responsible for determining the most conservative load cases taking into account both directions of travel under the bridge and the geometry of the bridge. Note: The critical design section for a column is at the point of impact. The Designer should add additional check points near the impact from the 'Structure Model' menu to get information needed for design.
Column length in LEAP Bridge Substructure model (includes drilled shaft length to fixity)
[14 empty] | L = 1/2 x 4 ft. cap depth + 20 ft. + 13.5 ft. = | 35.5 | ft.
Point of application of CT from drilled shaft point of fixity
[14 empty] | y1 = 5 ft. + 2 ft. drilled shaft cover + 13.5 ft. = | 20.5 | ft.
Case Number |  |  |  | Case Name | Col. No. | ϕ | Magnitude |  |  |  | Location y1 / L
[7 empty] | X |  | Z
Case No. 1 |  |  |  | CT1 | 1 | 0 | 600 |  | 0 |  | 0.57746
Case No. 2 |  |  |  | CT2 | 1 | 15 | 579.5555 |  | 155.2914 |  | 0.57746
Case No. 3 |  |  |  | CT3 | 2 | 15 | 579.5555 |  | 155.2914 |  | 0.57746
Case No. 4 |  |  |  | CT4 | 3 | 15 | 579.5555 |  | 155.2914 |  | 0.57746
Summary of CT Load Cases
Analysis of the columns is performed using the P-delta method. See below for the following outputs from LEAP Bridge Substructure:
→ | Summary of load combinations used in the design
→ | Controlling column design results
→ | Detailed shear design calculation for controlling column
Summary of Design:
Column reinforcement - |  |  |  |  | main rebar |  |  | 22 #10 bars, equally spaced
[5 empty] | shear reinforcement |  |  | #4 ties @ 6"
Design of a drilled shaft in the Extreme Event collision case is similar to the design of a drilled shaft in the Strength cases and will not be shown for this example. The Designer must account for the collision load in the drilled shaft design by applying Extreme Event loads from the bottom of the column to the top of the caisson. It is recommended that the Designer use a suitable design tool to analyze shaft-soil interaction to determine stability and strength requirements.
Figure 1 - Design Section
x
y
FX =579.56 kip
FZ = 155.29 kip
Figure 2 - CT Load Application

## Manual check
FOR INFORMATION ONLY
Manual check
Maximum extreme II resultant shear |  | Vu= | 396.2 | kip
Determine shear capacity for Extreme II:
Concrete Compressive strength |  | f'c= | 4.5 | ksi
Yield strength of the reinforcement |  | fy= | 60 | ksi
Column diameter |  | D= | 48 | in
Clear cover |  | Clr= | 2 | in
Assume tie bar size |  |  | #4 |  |  |  |  | Bar Lookup Table
Tie bar diameter |  | tie dbd= | 0.5 | in |  |  |  | Size | Area in2 | Diameter in | Basic ldb | 3db | 6db
Vertical bar size |  |  | #10 |  |  |  |  | #3 | 0.11 | 0.375 | 25.4558 | 1.125 | 2.25
Vertical bar diameter |  | vert dbd= | 1.27 | in |  |  |  | #4 | 0.2 | 0.5 | 33.9411 | 1.5 | 3
Number of vertical bars |  |  | 22 |  |  |  |  | #5 | 0.31 | 0.625 | 42.4264 | 1.875 | 3.75
Spacing of vertical bars |  |  | 4.689 | in
Diameter of the circle passing through the center of the long. reinf. | [7 empty] | #6 | 0.44 | 0.75 | 50.9117 | 2.25 | 4.5
|  | Dr= | 41.73 | in |  |  |  | #7 | 0.6 | 0.875 | 59.397 | 2.625 | 5.25
|  | bv= | 48 | in |  |  |  | #8 | 0.79 | 1 | 67.8823 | 3 | 6
Effective depth |  | de= | 37.2831 | in |  |  | AASHTO C 5.8.2.9-2 | #9 | 1 | 1.128 | 76.5712 | 3.384 | 6.768
Effective shear depth |  | dv= | 33.5548 | in |  |  | AASHTO C 5.8.2.9-2 | #10 | 1.27 | 1.27 | 86.2105 | 3.81 | 7.62
Factored shear resistance | [6 empty] | AASHTO 5.8.2.1-2 | #11 | 1.56 | 1.41 | 95.714 | 4.23 | 8.46
Nominal shear resistance | [6 empty] | AASHTO 5.8.3.3 | #14 | 2.25 | 1.693 | 114.9247 | 5.079 | 10.158
[8 empty] | #18 | 4 | 2.257 | 153.2102 | 6.771 | 13.542
Nominal shear resistance provided by tensile stress in concrete | [6 empty] | AASHTO 5.8.3.3-3
Shear resistance provided by shear reinf | [6 empty] | AASHTO 5.8.3.3-4
Using Simplified procedure | [6 empty] | AASHTO 5.8.3.4.1
Factor indicating ability of diagonally cracked concrete |  |  |  | b= | 2
Angle of inclination of diagonal compressive stress |  |  |  | q= | 45 | deg.
Angle of inclination of transverse reinf. to long. axis |  |  |  | a= | 90 | deg.
Resistance factore for shear |  |  |  | F= | 0.9 |  | AASHTO 5.5.4.2
Spacing of transverse Reinforcement |  |  |  | S= | 6 | in
Area of shear reinforcement |  |  |  | Av= | 0.8 | in2
Check minimum shear reinf. required. |  |  |  | Av(min)= | 0.32176 | in2 | AASHTO 5.8.2.5
Av> Av(min) ok
|  |  |  | Vc= | 215.9329 | kip | AASHTO 5.8.3.3-3
|  |  |  | Vs= | 268.4381 | kip | AASHTO 5.8.3.3-4
|  |  |  | Vn= | 484.371 | kip | AASHTO 5.8.3.3-1
|  |  |  | Vn= | 854.1649 | kip | AASHTO 5.8.3.3-2
|  |  |  | Vn= | 484.371 | kip
|  |  |  | Vr= | 435.9339 | kip | Vr> Vu OK
Check maximum spacing of transverse reinf.
|  |  |  | vu= | 0.27332 | ksi | AASHTO 5.8.2.9-1
|  |  |  | 0.125*f'c= | 0.5625 | ksi | AASHTO 5.8.2.7-1
For | vu<0.125f'c |  |  | S(max)= | 26.8438 | in | S(max)>S OK
𝑉𝑢=√(〖(𝐹𝑥)〗^2+〖(𝐹𝑧)〗^2 )
𝐷𝑟=𝐷−2(𝑐𝑙𝑟+𝑡𝑖𝑒 𝑑𝑏𝑑+(𝑉𝑒𝑟𝑡 𝑑𝑏𝑑)⁄2)
𝑑𝑒=𝐷⁄2+𝐷𝑟⁄𝜋
𝑑𝑣=0.9∗𝑑𝑒
𝑉𝑟=Φ𝑉𝑛
𝑉𝑛=𝑉𝑐+𝑉𝑠+𝑉𝑝≤0.25𝑓^′ 𝑐 𝑏𝑣 𝑑𝑣+𝑉𝑝
𝑉𝑝=0 (𝑁𝑜 𝑝𝑟𝑒𝑠𝑡𝑟𝑠𝑠𝑖𝑛𝑔 𝑖𝑛 𝑡ℎ𝑒 𝑐𝑜𝑙𝑢𝑚𝑛)
𝑉𝑐=0.0316𝛽√(𝑓^′ 𝑐) 𝑏𝑣 𝑑𝑣
𝑉𝑠=(𝐴𝑣 𝑓𝑦 𝑑𝑣(cot⁡〖𝜃+cot⁡𝛼 〗 )𝑠𝑖𝑛𝛼)⁄𝑆
𝐴𝑣(𝑚𝑖𝑛)=.0316√(𝑓^′ 𝑐) 〖𝑏𝑣 𝑆〗∕𝑓𝑦