## Type 1 (Reinforced) - Method A
APPENDIX A
EXAMPLE 2 - TYPE I BEARING (STEEL REINFORCED)
METHOD A
GENERAL INFORMATION
Per CDOT Bridge Design Manual (BDM) Section 14.5.8, reinforced bearing pads may be designed using Method A upon approval by Unit Leader in coordination with the Bearing SMEs. This example is in accordance with AASHTO LRFD 7th Edition Section 14.7.6.
This example assumes a concrete superstructure that can displace under the effects of temperature, creep, and shrinkage, and assumes a rectangular bearing similar to that shown in Figure 1. The structure is assumed to move freely in the longitudinal direction for the range of temperatures conforming to AASHTO 3.12.2.2 Procedure B. Design for rotation is implicit within Method A procedures per AASHTO C14.7.6.1 and is not investigated. The Designer, however, shall confirm that the thickness of the bearing pad is sufficient to prevent girder-to-support contact as a result of anticipated girder rotations, girder skew, and roadway vertical geometry.
MATERIAL AND SECTION PROPERTIES
Bearing Dimensions
Bearing Width |  |  | W = | 25 | in |  |  |  |  | AASHTO 14.7.5.1
Bearing Length |  |  | L = | 12 | in |  |  |  |  | AASHTO 14.7.5.1
Bearing Pad Layers
Exterior Elastomeric Thickness |  |  | hre = | 0.125 | in | OK |  |  |  | < 70% hri AASHTO 14.7.6.1
Interior Elastomeric Thickness |  |  | hri = | 0.5 | in
Steel Plate Thickness |  |  | hs = | 0.125 | in
No. of Steel Shim Plates |  |  | nshims = | 6
No. of Interior Elastomer Layers |  |  | n = | 5 | [5 empty] | AASHTO 14.7.6.1
Total Elastomer Thickness |  |  | hrt = | 2.75 | in
Total Bearing Height |  |  | t = | 3.5 | in | OK |  |  |  | 2" minimum height per BDM 14.5.8
Bearing Material Properties
Shore A Durometer Hardness
|  |  | Duro = | 50 | (min) |  |  |  |  | AASHTO 14.7.6.2
Shear Modulus
The least favorable value is assumed at each check since the material is specified by its hardness value (AASHTO 14.7.6.2). The shear modulus of the elastomer is based on a temperature of 73°.
|  |  | Gmax= | 0.13 | ksi |  |  |  |  | AASHTO T14.7.6.2-1
|  |  | Gmin= | 0.095 | ksi
|  |  | Check = | 0.08 ksi < G < 0.175 ksi |  |  | OK |  |  | AASHTO 14.7.6.2
Steel Shim Properties
Yield Strength of Steel |  |  | Fy = | 36 | ksi |  |  |  |  | AASHTO T6.4.1-1
Allowable Fatigue Threshold |  |  | ΔFTH = | 24 | ksi |  |  |  |  | AASHTO T6.6.1.2.3-1
FIGURE 1 - BEARING DETAIL
FIGURE 2 - TYPE I - STEEL REINFORCED BEARING DETAIL - SECTION
BEARING LOADS
Loads acting on the bearing are dead and live load girder reactions at the service limit state. Per AASHTO 14.4.1, dynamic load allowance is excluded from the live load influence. Loads are per bearing.
Service I Limit State Loads
|  |  | DL = | 102 | kip
|  |  | LL= | 43 | kip
HORIZONTAL MOVEMENT
Shear deformations include movements from temperature, creep and shrinkage, prestressing effects, live loads, wind, braking, earthquake, and construction tolerances from service load combinations per AASHTO C14.4.1.
Uniform Temperature Movement Range:
Maximum temperature |  |  |  | 100 | ͦ F |  |  |  |  | AASHTO F3.12.2.2-1
Minimum temperature |  |  |  | -20 | ͦ F |  |  |  |  | AASHTO F3.12.2.2-2
Coeff. of thermal expansion |  |  |  | 6e-06 | in/in/ ͦ F |  |  |  |  | AASHTO 5.4.2.2
Expansion length |  |  |  | 75 | ft = | 900
Service I Load Factor, TU |  |  |  | 1.2 | [5 empty] | AASHTO T3.4.1-1
AASHTO Reduction Factor |  |  |  | 1 | [5 empty] | BDM 14.5.3
|  |  |  | 6.0E-6*900.00*[100-(-20)] = |  |  | 0.648 |  |  | AASHTO 3.12.2.3-1
Creep, Shrinkage, Elastic Shortening, Live Load, and Miscellaneous Movements:
Creep movement |  |  | ΔCR = | 0.21 | in
Shrinkage movement |  |  | ΔSH = | 0.07 | in
Elastic shortening |  |  | ΔEL = | 0 | in
Live load movement |  |  | ΔLL = | 0.01 | in
Miscellaneous movement |  |  | ΔMISC = | 0 | in
Maximum horizontal displacement of the superstructure
Maximum shear deformation of the bearing modified to account for substructure stiffness
Assuming the substructure is stiff enough to prevent movement:
AASHTO 14.7.5.3.2 & BDM 14.5.3
| 1.00*1.20*0.65+0.21+0.07+0.00+0.01+0.00 = |  |  |  |  | 1.0676
SOLUTION
Shape Factor
Rectangular, steel reinforced bearing shape factor without holes:
AASHTO 14.7.5.1-1
|  |  | (12.00*25.00) / [2*0.50*(12.00+25.00)] = |  |  |  |  | 8.1081
Confirm Method A is applicable for the design of the reinforced bearing pad per AASHTO 14.7.6.1
| Check | = (8.11^2) / 5 = |  | 13.1483 | < | 22 | OK |  |  | AASHTO 14.7.6.1
Compressive Stress | [9 empty] | AASHTO 14.7.6.3.2
The compressive stress of the bearing shall satisfy the criteria below for a steel reinforced elastomeric bearing pad. Since shear deformation is not prevented, a 10% increase in stress limits is not permitted (AASHTO 14.7.6.3.2).
average compressive stress due to total load from applicable service load combinations
|  |  | 1.25*0.095*8.11 = |  | 0.96284 |  |  |  |  | AASHTO 14.7.6.3.2-7
and
AASHTO 14.7.6.3.2-8
|  |  |  | (102.00+43.00) / (12.00*25.00) = |  |  |  | 0.48333
| Check |  |  | 0.48333 | < | 0.96284 |  | OK
| Check |  |  | 0.48333 | < | 1.25 |  | OK
Compressive Deflection
Compressive deflection under instantaneous live load and initial dead load shall meet the following criteria in AASHTO 14.7.6.3.3 (Method A) and 14.7.5.3.6 (Method B). Note the design aids presented in Figure C14.7.6.3.3-1 are used in determining the compressive strain. For cases where the steel reinforced bearing pad material is specified by its shear modulus, equation C14.7.5.3.6-1 is used in lieu of these graphs to determine the strain in the bearing pad under applicable stresses. Refer to Example 3 accordingly.
Live Load Compressive Deflection
Minimizing deflection from instantaneous live loads is recommended when bridge joints are present. For jointless bridges, these criteria may be omitted. Method A requirements per 14.7.6.3.3 refer to Method B deflection checks per 14.7.5.3.6.
AASHTO C14.7.5.3.6
|  |  |  | compressive deflection due to live load | [5 empty] | AASHTO 14.7.5.3.6-1
instantaneous live load compressive strain in elastomeric pad determined from Figure C14.7.6.3.3-1
average compressive stress due to live load at the service limit state
[5 empty] | 43.00 / (12.00*25.00) = |  |  | 0.14333
FIGURE 3 - AASHTO FIGURE C14.7.6.3.3-1
|  |  | 0.005 | [6 empty] | AASHTO C14.7.6.3.3-1
|  |  | 0.005*2.75 = |  | 0.01375
| Check |  |  |  | 0.01375 | < | 0.125 |  | OK
Dead Load Compressive Deflection
AASHTO does not have limitations on initial or long term dead load deflections. The following calculation is for demonstration only. Engineering judgment shall be used in evaluating appropriate allowable deflections in the bearing. Method A requirements per 14.7.6.3.3 refer to Method B deflection checks per 14.7.5.3.6.
Initial dead load deflection:
AASHTO 14.7.5.3.6-2
initial dead load compressive strain in elastomeric pad determined from Figure C14.7.6.3.3-1
average compressive stress due to dead load at the service limit state
[5 empty] | 102.00 / (12.00*25.00) = |  |  | 0.34
|  |  | 0.0175 | [6 empty] | AASHTO C14.7.6.3.3-1
|  |  | 0.0175*2.75 = |  | 0.048125
Long term dead load deflection:
AASHTO 14.7.5.3.6-3
|  |  |  | 0.25 | [5 empty] | AASHTO T14.7.6.2-1
|  |  | 0.0481+0.25*0.0481 = |  |  | 0.060156
Combined Live Load and Dead Load Compressive Deflection
|  |  | = 0.09*0.50 = |  | 0.045 |  |  |  |  | AASHTO 14.7.6.3.3
|  |  | compressive deflection due to live load and dead load | [6 empty] | AASHTO 14.7.5.3.6-1
instantaneous live and dead load compressive strain in elastomeric pad determined from Figure C14.7.6.3.3-1
average compressive stress due to total load from applicable service load combinations
0.48333
|  |  | 0.026 | [6 empty] | AASHTO C14.7.6.3.3-1
|  |  | 0.026*0.50 = |  | 0.013
| Check |  |  |  | 0.013 | < | 0.045 |  | OK
Shear Deformation
Total elastomer thickness = hrt
|  |  | 2*1.07 = | 2.1352 | [5 empty] | AASHTO 14.7.6.3.4
| Check |  | 2.75 | > | 2.1352 |  | OK
Stability | [9 empty] | AASHTO 14.7.6.3.6
Total bearing thickness, t, shall not exceed the lesser of the following dimensions:
|  |  | 12.00 / 3 = |  | 4
and
|  |  | 25.00 / 3 = |  | 8.3333
| Check | t = | 3.5 | < | 4 |  | OK
Reinforcement | [9 empty] | AASHTO 14.7.5.3.5
Note that holes are not present in the bearing. The allowable thickness does not need to be increased per AASHTO 14.7.5.3.5
The minimum thickness of steel reinforcement shall satisfy the following:
and
(Service Limit State)
|  |  |  | 3*0.500*0.48 |  | 0.020139 | in |  |  | AASHTO 14.7.5.3.5-1
36
and
(Fatigue Limit State)
|  |  |  | 2*0.500*0.14 |  | 0.0059722 | in |  |  | AASHTO 14.7.5.3.5-2
24
Check
|  |  | 0.125 | > | 0.0625 |  | OK
|  |  | 0.125 | > | 0.020139 |  | OK
|  |  | 0.125 | > | 0.0059722 |  | OK
Anchorage (Bearing Pad Slip) | [9 empty] | AASHTO 14.8.3
The bearing pad must be secured against horizontal movement if the shear force sustained by the deformed pad exceeds the minimum vertical force due to permanent loads modified for the concrete friction. Gmax is used since the pad is stiffer at colder temperatures and will produce larger shear forces. Note the following example considers longitudinal deformations only; wind, breaking, and seismic loads shall also be considered as appropriate, in the direction of consideration.
AASHTO 14.6.3.1-1
and
AASHTO 14.6.3.1-2
Combining equations:
|  |  |  | (0.20*102.00*2.75) / (0.13*300.00) = |  |  |  | 1.4385
where
|  |  |  | 0.2 | [5 empty] | Coefficient of friction AASHTO C14.8.3.1
|  |  |  | 102 | kip
|  |  |  | 300 | in2
|  |  |  | 2.75 | in
Check
|  |  | 1.4385 | > |  | 1.0676 | OK
In cases where Δs exceeds Δs,allow, anchor bolts shall be sized and designed in accordance with those Articles specified in AASHTO 14.8.3
Geometry
The minimum unreinforced bearing pad thickness of 2 in. is assumed sufficient to prevent girder-to-support contact under the applied girder rotations and compressive deflections. Under extreme skews, large girder loads or rotations, and/or steep profile grades, the Designer shall confirm the bearing thickness. Refer to Example 1 - Elastomeric Leveling Pad.
𝑆𝑖= 𝐿𝑊/(2ℎ_𝑟𝑖 (𝐿+𝑊)) =
𝜎_𝑠 ≤1.25𝐺_𝑚𝑖𝑛 𝑆_𝑖=
𝜎_𝑠 ≤1.25 𝑘𝑠𝑖
𝜎_𝑠 = (𝐷𝐿+𝐿𝐿)/𝐿𝑊 =
𝜎_𝑠 ≤1.25𝐺_𝑚𝑖𝑛 𝑆_𝑖
𝜎_𝑠 ≤1.25 𝑘𝑠𝑖
𝛿_𝑠 ≤ .09ℎ_𝑟𝑖
=
𝜀_𝐿𝑖 =
𝜎_𝐿 = 𝐿𝐿/𝐿𝑊 =
𝜀_𝑠𝑖=
𝜎_𝑠 = (𝐷𝐿+𝐿𝐿)/𝐿𝑊 =
𝐿/3=
𝑊/3=
ℎ_𝑟𝑡≥2∆_𝑠=
ℎ_𝑟𝑡=
∆_𝑇=𝛼𝐿(𝑇_𝑚𝑎𝑥−𝑇_𝑚𝑖𝑛 )=
∆_𝑜=∆_𝑠=∑▒〖〖𝛼_𝐴𝐴𝑆𝐻𝑇𝑂 𝛾_𝑇𝑈 ∆〗_𝑇+〗 ∆_𝐶𝑅+∆_𝑆𝐻+∆_𝐸𝐿+∆_𝐿𝐿 〖+∆〗_(𝑀𝐼𝑆𝐶 ) =
∆_𝑠=
∆_𝑜=
𝛾_𝑇𝑈=
𝐻_𝑏= 𝜇𝑃_𝑚𝑖𝑛
𝜇=
𝐻_𝑏=𝐺_𝑚𝑎𝑥 𝐴 ∆_𝑠/ℎ_𝑟𝑡
∆_(𝑠,𝑎𝑙𝑙𝑜𝑤)=(𝜇𝑃_𝑚𝑖𝑛 ℎ_𝑟𝑡)/(𝐺_𝑚𝑎𝑥 𝐴)=
𝑃_𝑚𝑖𝑛=DL=
𝐴=𝐿𝑊=
ℎ_𝑟𝑡=
∆_(𝑠,𝑎𝑙𝑙𝑜𝑤)=
∆_𝑠=
𝜎_𝑠 =
𝜎_𝐿 =
𝜎_𝑠 =
𝛿_𝐿= 〖∑▒𝜀_𝐿𝑖 ℎ〗_𝑟𝑖= 〖〖 𝜀〗_𝐿 ℎ〗_𝑟𝑡
𝛿_𝐿= 〖𝜀_𝐿𝑖 ℎ〗_𝑟𝑡=
𝛿_𝑠= 〖∑▒𝜀_𝑠𝑖 ℎ〗_𝑟𝑖
𝛿_𝑠= 〖𝜀_𝑠𝑖 ℎ〗_𝑟𝑖 =
𝛼_𝐴𝐴𝑆𝐻𝑇𝑂=
〖𝑆_𝑖〗^2/𝑛<22
𝜀_𝐿𝑖=
𝜀_𝑠𝑖=
ℎ_𝑠≥.0625𝑖𝑛
ℎ_𝑠≥(3ℎ_𝑟𝑖 𝜎_𝑠)/𝐹_𝑦 =
ℎ_𝑠≥(2ℎ_𝑟𝑖 𝜎_𝐿)/〖∆𝐹〗_𝑇𝐻 =
ℎ_𝑠=
𝛿_𝑙𝑡= 𝛿_𝑑+𝛼_𝑐𝑟 𝛿_𝑑
𝛿_𝐿 ≤0.125"
𝛿_𝐿 ≤0.125"
𝛿_𝑠 ≤ .09ℎ_𝑟𝑖
𝛿_𝑑= ∑▒〖𝜀_𝑑𝑖 ℎ_𝑟𝑖 〗=𝜀_𝑑𝑖 ℎ_𝑟𝑡
𝜀_𝑑𝑖=
𝜎_𝑑 = 𝐷𝐿/𝐿𝑊 =
𝜎_𝑑 =
𝜀_𝑑𝑖=
𝛿_𝑑= 〖𝜀_𝑑𝑖 ℎ〗_𝑟𝑡=
𝛼_𝑐𝑟=
𝛿_𝑙𝑡= 𝛿_𝑑+𝛼_𝑐𝑟 𝛿_(𝑑 )=
𝐿=
𝑇_𝑚𝑎𝑥=
𝑇_𝑚𝑖𝑛=
𝛼=