## Type II (PTFE) - Method B
APPENDIX A
EXAMPLE 4 - TYPE II BEARING (REINFORCED BEARING WITH PTFE)
METHOD B
GENERAL INFORMATION
Per CDOT Bridge Design Manual (BDM) Section 14.5.9, Type II bearings are Type I bearings with a PTFE sliding surface. Type II bearings shall meet the same requirements as steel reinforced bearings, in addition to providing adequate slip on the sliding plane to accommodate horizontal movements without causing excessive bearing pad deformation. The following example is in accordance with Method B procedures per AASHTO LRFD 7th Edition Section 14.7.5.
This example assumes a concrete superstructure that can displace under the effects of temperature, creep, and shrinkage and assumes a rectangular bearing shown below in Figures 1 and 2. The bearing is fixed in the transverse direction and free to move longitudinally. Assume temperature movements conform to AASHTO 3.12.2.2 Procedure B. The PTFE surface is assumed unfilled and lubricated and no externally bonded plates are present.
MATERIAL AND SECTION PROPERTIES
Bearing Dimensions
Bearing Width |  |  | W = | 24 | in |  |  |  |  | AASHTO 14.7.5.1
Bearing Length |  |  | L = | 10 | in |  |  |  |  | AASHTO 14.7.5.1
Bearing Pad Layers
Exterior Elastomeric Thickness |  |  | hre = | 0.125 | in | OK |  |  |  | < 70% hri AASHTO 14.7.5.1
Interior Elastomeric Thickness |  |  | hri = | 0.5 | in
Steel Plate Thickness |  |  | hs = | 0.125 | in
No. of Steel Shim Plates |  |  | nshims = | 5
No. of Interior Elastomer Layers |  |  | n = | 5 | [5 empty] | AASHTO 14.7.5.3.3
Total Elastomer Thickness |  |  | hrt = | 2.625 | in
Total Bearing Height |  |  | t = | 3.25 | in | OK |  |  |  | 2" minimum height per BDM 14.5.8
PTFE
PTFE thickness |  |  | hPTFE = | 0.09375 | in | OK |  |  |  | AASHTO 14.7.2.3
Bearing Material Properties
Elastomer Grade |  |  | Grade = | 3 | (Zone C) |  |  | BDM 14.5.8, & AASHTO Table & Figure 14.7.5.2-1
Shear Modulus
Design drawings shall specify the shear modulus of the elastomer at 73°. With an acceptance variation of ± 15% of the specified value, the shear modulus used in design will vary. The shear modulus shall be taken as the least favorable value within the range to cause the more conservative outcome in the specific analysis being considered (AASHTO 14.7.5.2). The plan shear modulus below assumes a Durometer Hardness of 60.
|  |  | Gplan= | 0.15 | ksi |  |  |  |  | AASHTO T14.7.6.2-1
|  |  | Gmax= | 0.1725 | ksi
|  |  | Gmin= | 0.1275 | ksi
|  |  | Check = | 0.08 ksi < G < 0.175 ksi |  |  | OK |  |  | AASHTO 14.7.5.2
Creep Deflection Factor |  |  |  | 0.35 | [5 empty] | AASHTO T14.7.6.2-1
Steel Shim Properties
Yield Strength of Steel |  |  | Fy = | 36 | ksi |  |  |  |  | AASHTO T6.4.1-1
Allowable Fatigue Threshold |  |  | ΔFTH = | 24 | ksi |  |  |  |  | AASHTO T6.6.1.2.3-1
FIGURE 1 - TYPE II - STEEL REINFORCED BEARING PAD WITH PTFE - PLAN
FIGURE 2 - TYPE II - STEEL REINFORCED BEARING PAD WITH PTFE - SECTION
BEARING LOADS
Loads acting on the bearing are dead and live load girder reactions at the service limit state. Per AASHTO 14.4.1, dynamic load allowance is excluded from the live load influence.
Service I Limit State Loads
|  |  | DL = | 200 | kip
|  |  | LL= | 60 | kip
BEARING ROTATIONS
Rotations include effects of girder camber. For all rotation values, positive indicates a downward rotation while negative indicates an upward rotation. Note this example does not account for profile grade differences between supports.
Service I Limit State Rotations
Dead Load Rotations |  |  |  | -0.001 | rad
Live Load Rotations |  |  |  | 0.006 | rad | [5 empty] | use at least .005???
Include a construction tolerance of 0.005 radians to account for uncertainties in bearing fabrication and bearing seat construction. Per BDM 14.5.4, the flatness tolerance for bearing seat uncertainties is accounted for in the construction tolerance.
Construction Tolerance |  |  |  | 0.005 | rad |  |  |  |  | AASHTO 14.4.2.1
HORIZONTAL MOVEMENT
Shear deformations include movements from temperature, creep and shrinkage, prestressing effects, and miscellaneous movement from loads such as live and wind loads from service load combinations per AASHTO C14.4.1. Assume the bearings are not adjusted after construction; therefore, the 65 percent reduction in thermal movement range per AASHTO 14.7.5.3.2 is not included per BDM 14.5.3.
Uniform Temperature Movement Range:
Maximum temperature |  |  |  | 110 | ͦ F |  |  |  |  | AASHTO F3.12.2.2-1
Minimum temperature |  |  |  | -10 | ͦ F |  |  |  |  | AASHTO F3.12.2.2-2
Coeff. of thermal expansion |  |  |  | 6e-06 | in/in/ ͦ F |  |  |  |  | AASHTO 6.4.1
Expansion length |  |  |  | 150 | ft = | 1800
Service I Load Factor, TU |  |  |  | 1.2 | [5 empty] | AASHTO T3.4.1-1
AASHTO Reduction Factor |  |  |  | 1 | [5 empty] | BDM 14.5.3
|  |  |  | 6.0E-6*1800.00*[110-(-10)] = |  |  | 1.296 |  |  | AASHTO 3.12.2.3-1
Creep, Shrinkage, Elastic Shortening, and Miscellaneous Movements:
Creep movement |  |  | ΔCR = | 0.58 | in
Shrinkage movement |  |  | ΔSH = | 0.6 | in
Elastic shortening |  |  | ΔEL = | 0.05 | in
Live load movement |  |  | ΔLL = | 0.1 | in
Miscellaneous movement |  |  | ΔMISC = | 0 | in
Maximum horizontal displacement of the superstructure
Maximum shear deformation of the bearing modified to account for substructure stiffness
| Assuming the substructure is stiff enough to prevent movement: | [7 empty] | AASHTO 14.7.5.3.2 & BDM Section 14.5.3
|  | 1.00*1.20*1.30+0.58+0.60+0.05+0.10+0.00 = |  |  |  | 2.8852
SOLUTION
Shape Factor
Rectangular, steel reinforced bearing shape factor without holes:
AASHTO 14.5.7.1-1
|  |  | (10.00*24.00) / [2*0.500*(10.00+24.00)] = |  |  |  |  | 7.0588
Computed Stresses | [9 empty] | AASHTO 14.7.2.4
Average Contact Stresses
|  |  | (200.00+60.00) / (10.00*24.00) = |  |  | 1.0833
average compressive stress due to total load from applicable service load combinations
|  |  | 60.00 / (10.00*24.00) = |  |  | 0.25
average compressive stress due to live load at the service limit state (cyclic load)
|  |  | 200.00 / (10.00*24.00) = |  |  | 0.83333
average compressive stress due to dead load at the service limit state (static load)
| Check | [8 empty] | AASHTO T14.7.2.4-1
|  |  | 1.0833 | < |  | 2.5 | OK
|  |  | 0.83333 | < |  | 1.5 | OK
Edge Contact Stresses | [9 empty] | AASHTO 14.7.2.4
The contact stress at the edge shall be determined by considering the maximum service moment transferred by the bearing, assuming a linear distribution of stress across the PTFE. The moment is assumed to occur at the centerline of the bearing, perpendicular to the direction of load.
AASHTO 14.6.3.2-3 AASHTO C14.6.3.2
Service moment due to total load
where
|  |  |  | 4.8*0.17*7.06^2 = |  | 41.2567 |  |  |  | AASHTO C14.6.3.2-1
|  |  | 24.00*10.00^3 /12 = |  | 2000
[5 empty] | -0.001+0.005+0.006= |  |  | 0.01
|  |  |  | (0.5*41.26*2000.00)*(0.010/2.63) = |  |  |  | 157.1686
|  |  |  | 1.08 + [157.17 / ((1/6)*24.00*10.00^2)] = |  |  |  | 1.4763
AASHTO 14.6.3.2-3 AASHTO C14.6.3.2
Service moment due to dead load
where
[5 empty] | -0.001 + 0.005 = |  |  | 0.004
|  |  |  | (0.5*41.26*2000.00)*(0.004/2.63) = |  |  |  | 62.8674
|  |  |  | 0.83 + [62.87 / ((1/6)*24.00*10.00^2)] = |  |  |  | 0.9905
|  |  | where |  | is derived from My/I, where y is L/2, and I is WL3/12
| Check | [8 empty] | AASHTO T14.7.2.4-1
|  |  | 1.4763 | < |  | 3 | OK
|  |  | 0.9905 | < |  | 2 | OK
Coefficient of Friction of PTFE | [9 empty] | AASHTO 14.7.2.5
For the given minimum temperature and the average pressure at the service limit state, interpolate between values in AASHTO T14.7.2.5-1. Assume a lubricated PTFE surface.
1.0833
|  |  | Temp. ͦF | Pressure (ksi)
|  |  |  | 1 | 1.0833 | 2 |  |  | 0.044028
|  |  | 68 | 0.03 | 0.029583 | 0.025
|  | -10 | -10 | 0.044444 | 0.044028 | 0.039444
|  |  | -13 | 0.045 | 0.044583 | 0.04
Shear Deformations
Since a low friction sliding surface is implemented, Δs need not be taken larger than the deformation corresponding to first slip (AASHTO 14.7.5.3.2). The minimum pressure will create the largest coefficient of friction and the largest movement.
The minimum service shear force transferred by the sliding surface at the specified minimum temperature:
|  |  |  | 0.044*(200.00) = |  |  | 8.8056 |  |  | AASHTO 14.6.3.1-1
The deflection of the elastomeric bearing, before first slip of the sliding surface, is estimated as:
|  |  | 8.81*2.63 |  | 0.75538 |  |  |  |  | AASHTO 14.6.3.1-2
0.13*24.00*10.00
|  |  | 2*0.76 = | 1.5108 | [5 empty] | AASHTO 14.7.5.3.2-1
| Check |  | 2.625 | > | 1.5108 |  | OK
The remaining movement is accommodated by the movement of the PTFE surface:
|  |  |  | 2.89 - 0.76 = | 2.1298
The Designer shall size the steel sliding surface, sole plate, anchor bolt holes, and edge distances accordingly to accommodate the above movement.
Compressive Deflections | [9 empty] | AASHTO 14.7.5.3.6
Live Load Compressive Deflection
Minimizing deflection from instantaneous live loads is recommended when bridge joints are present. For jointless bridges, these criteria may be omitted.
AASHTO C14.7.5.3.6
AASHTO 14.7.5.3.6-1
instantaneous live load compressive strain in elastomeric pad
|  |  |  | 0.25 / (4.8*0.128*7.06^2) = |  |  | 0.0081983 |  |  | AASHTO C14.7.5.3.6-1
|  |  | 0.008*2.625 = |  | 0.021521
| Check |  |  |  | 0.021521 | < | 0.125 | OK
Dead Load Compressive Deflection
AASHTO Method B does not have limitations on initial or long term dead load deflections. The following calculation is for demonstration only. Engineering judgment shall be used in evaluating appropriate allowable deflections in the bearing.
Initial dead load deflection:
AASHTO 14.7.5.3.6-2
initial dead load compressive strain in ith layer of elastomeric pad
|  |  |  | 0.83 / (4.8*0.13*7.06^2) = |  |  | 0.027328 |  |  | AASHTO C14.7.5.3.6-1
|  |  |  | 0.027*2.625 = |  | 0.071735
| Long term dead load deflection: | [8 empty] | AASHTO 14.7.5.3.6-3
|  |  | = 0.072+0.35*0.072 = |  | 0.096842 |  |  |  |  | AASHTO T14.7.6.2-1
Combined Compression, Rotation, and Shear | [9 empty] | AASHTO 14.7.5.3.3
For demonstration purposes, only rotation about the transverse direction is verified. The Designer shall evaluate the bearing about both the longitudinal and transverse axis as appropriate, especially in cases where the structure contains a significant skew (AASHTO C14.7.5.3.3). Cyclic loading shall consist of loads induced by traffic with all other loads considered static (AASHTO 14.7.5.3.3).
AASHTO 14.7.5.3.3-1
and
AASHTO 14.7.5.3.3-2
Axial Load Shear Strain
| Axial strain from static loads: | [8 empty] | AASHTO 14.7.5.3.3-3
| Axial strain from cyclic loads: | [8 empty] | AASHTO 14.7.5.3.3-3
where:
|  | Da = | 1.4 | [6 empty] | AASHTO 14.7.5.3.3-4
Compressive stress due to total static load at service limit state
Compressive stress due to cyclic load at service limit state
|  |  | 1.40*0.83 | 1.2963
0.13*7.06
|  |  | 1.40*0.25 | 0.38889
0.13*7.06
Rotational Shear Strain
| Rotational strain from static loads: | [8 empty] | AASHTO 14.7.5.3.3-6
| Rotational strain from cyclic loads: | [8 empty] | AASHTO 14.7.5.3.3-6
where
|  | Dr = | 0.5 | [6 empty] | AASHTO 14.7.5.3.3-7
Maximum static service limit state design rotation
Maximum cyclic service limit state design rotation
|  |  |  | 0.50 ( 10.00 / 0.500 ) ^2 *(-0.001 + 0.005) / 5 |  |  |  |  | 0.16
|  |  |  | 0.50 ( 10.00 / 0.500 ) ^2 *(0.006) / 5 |  |  |  | 0.24
Shear Deformation Shear Strain
| Shear strain from static loads: | [8 empty] | AASHTO 14.7.5.3.3-10
| Shear strain from cyclic loads: | [8 empty] | AASHTO 14.7.5.3.3-10
where
0.75538
0.1
|  |  | 0.755 / 2.625 = |  | 0.28776
|  |  | 0.100 / 2.625 = |  | 0.038095
Combined Shear Strains Checks
| = 1.296+0.160+0+ 1.75(0.389+0.240+0.038) = |  |  |  |  | 2.9113 | < | 5 | OK
[6 empty] | 1.2963 | < | 3 | OK
Stability | [9 empty] | AASHTO 14.7.5.3.4
If the following is satisfied, no further investigation of stability is required:
AASHTO 14.5.3.4-1
where
AASHTO 14.7.5.3.4-2
|  |  |  | 1.92*(2.625 / 10.00) |  |  | = | 0.37223
SQRT [ 1 + (2*10.00) / 24.00]
AASHTO 14.7.5.3.4-3
[5 empty] | 2.67 |  |  | 0.26693
(7.06+2.0) * [1+10.00 / (4.0*24.00)]
| Note that if L is greater than W, stability shall be investigated by interchanging L and W. |  |  |  |  | L= | 10
[6 empty] | W= | 24
| Check |  | 2*0.37 = | 0.74446 | > | 0.26693 | = B | FAILS
If the above criteria for stability are not satisfied, the following equations shall be investigated:
For a bridge deck that is free to translate horizontally:
For demonstration only. Designer shall determine movement capability of bridge on a case by case basis.
|  |  | 0.13*7.06 |  | 1.8847 | ksi |  |  |  | AASHTO 14.7.5.3.4-4
2*0.37 -0.27
| Check |  | 1.0833 | < | 1.8847 | ksi | OK | Bearing is Stable
If the above criteria for stability are not satisfied, the following equations shall be investigated:
For a bridge deck that is fixed against horizontal translation:
For demonstration only. Designer shall determine movement capability of bridge on a case by case basis.
|  |  | 0.13*7.06 |  | 8.5475 | ksi |  |  |  | AASHTO 14.7.5.3.4-5
0.37 -0.27
| Check |  | 1.0833 | < | 8.5475 | ksi | OK | Bearing is Stable
Reinforcement | [9 empty] | AASHTO 14.7.5.3.5
Note that holes are not present in the bearing. The allowable thickness does not need to be increased per AASHTO 14.7.5.3.5.
The minimum thickness of steel reinforcement shall satisfy the following:
and
(Service Limit State)
|  |  |  | 3*0.500*1.08 |  | 0.045139 | in |  |  | AASHTO 14.7.5.3.5-1
36
and
(Fatigue Limit State)
|  |  |  | 2*0.500*0.25 |  | 0.010417 | in |  |  | AASHTO 14.7.5.3.5-2
24
Check
|  |  | 0.125 | > | 0.0625 |  | OK
|  |  | 0.125 | > | 0.045139 |  | OK
|  |  | 0.125 | > | 0.010417 |  | OK
Bearing Anchorage | [9 empty] | AASHTO 14.7.5.4
For bearings without externally bonded plates, a restraint system is required to secure the bearing against horizontal movement if:
AASHTO 14.7.5.4-1
where
total of static and cyclic service limit state design rotation. Cyclic component is multiplied by 1.75
total of static and cyclic average axial strain. Cyclic component is multiplied by 1.75
| = | -0.001+0.005 + 1.75*0.006= |  |  | 0.0145
[5 empty] | 0.027 + 1.75*0.008 = |  | 0.041675
Check
|  |  | 0.015 | 0.0029 | < | 3*0.042 | 0.017712 | FAILS | Restraint Required
|  |  | 5 |  |  | 7.06
If the Engineer elects to use externally bonded plates, limitations on hydrostatic pressure per AASHTO 14.7.5.3.3-11 shall be satisfied.
Anchorage (Bearing Pad Slip) | [9 empty] | AASHTO 14.8.3
The bearing pad must be secured against horizontal movement if the shear force sustained by the deformed pad exceeds the minimum vertical force due to permanent loads modified for the concrete friction. The allowable slip of the pad is calculated and compared to the pad deformation using both Gmax and Gmin to determine the controlling scenario. Note this example considers longitudinal deformations only; wind, braking, and seismic loads shall also be considered as appropriate, in the direction of consideration.
AASHTO 14.6.3.1-1
and
AASHTO 14.6.3.1-2
Combining equations:
|  |  |  | 0.20*200.00*2.63 / (0.13*240.00) = |  |  |  | 3.4314
where
|  |  | 0.2 | [6 empty] | Coefficient of friction AASHTO C14.8.3.1
|  |  | 200 | kip
|  |  | 240 | in2
|  |  | 2.625 | in
Check
|  |  |  | 3.4314 | > |  | 0.75538 | OK
|  |  |  | 2.5362 | > |  | 0.55832 | OK
In cases where Δs,slip exceeds Δs,allow, anchor bolts shall be sized and designed in accordance with those Articles specified in AASHTO 14.8.3
𝑆𝑖= 𝐿𝑊/(2ℎ_𝑟𝑖 (𝐿+𝑊)) =
𝛿_𝐿 ≤0.125"
𝜀_𝐿𝑖=
𝜀_𝐿𝑖=𝜎_𝐿/(4.8𝐺_𝑚𝑖𝑛 〖𝑆_𝑖〗^2 ) =
𝜀_𝑑𝑖=
𝜀_𝑑𝑖=𝜎_𝑑/(4.8𝐺_𝑚𝑖𝑛 𝑆^2 )=
∆_𝑇=𝛼𝐿(𝑇_𝑚𝑎𝑥−𝑇_𝑚𝑖𝑛 )=
∆_𝑜=∆_𝑠=∑▒〖〖𝛼_𝐴𝐴𝑆𝐻𝑇𝑂 𝛾_𝑇𝑈 ∆〗_𝑇+〗 ∆_𝐶𝑅+∆_𝑆𝐻+∆_𝐸𝐿+∆_(𝐿𝐿 )+∆_(𝑀𝐼𝑆𝐶 ) =
2𝐴 ≤𝐵
𝐴=(1.92 ℎ_𝑟𝑡/𝐿)/√(1+2.0𝐿/𝑊)=
𝐵=2.67/((𝑆_𝑖+2.0)(1+𝐿/4.0𝑊)) =
2𝐴=
𝜎_𝑠 ≤ (𝐺_𝑚𝑖𝑛 𝑆_𝑖)/(2𝐴−𝐵) =
𝜎_𝑠=
𝜎_𝑠 ≤ (𝐺_𝑚𝑖𝑛 𝑆_𝑖)/(𝐴−𝐵) =
𝜎_𝑠=
ℎ_𝑠≥0.0625𝑖𝑛
ℎ_𝑠≥(3ℎ_𝑟𝑖 𝜎_𝑠)/𝐹_𝑦 =
ℎ_𝑠≥(2ℎ_𝑟𝑖 𝜎_𝐿)/〖∆𝐹〗_𝑇𝐻 =
𝜎_𝑠 = (𝐷𝐿+𝐿𝐿)/𝐿𝑊 =
𝜎_𝑠 =
𝜎_𝐿 = 𝐿𝐿/𝐿𝑊 =
𝜎_𝐿 =
ℎ_𝑠=
(𝛾_(𝑎,𝑠𝑡)+𝛾_(𝑟,𝑠𝑡)+𝛾_(𝑠,𝑠𝑡) )+1.75(𝛾_(𝑎,𝑐𝑦)+𝛾_(𝑟,𝑐𝑦)+𝛾_(𝑠,𝑐𝑦))≤5.0
𝛾_(𝑎,𝑠𝑡)≤3.0
𝛾_(𝑎,𝑠𝑡)=𝐷_𝑎 𝜎_(𝑠,𝑠𝑡)/(𝐺_𝑚𝑖𝑛 𝑆_𝑖 )=
𝛾_(𝑎,𝑐𝑦)=𝐷_𝑎 𝜎_(𝑠,𝑐𝑦)/(𝐺𝑆_𝑖 )
=
𝜎_(𝑠,𝑠𝑡)=𝜎_𝑑 =
𝜎_𝑑 = 𝐷𝐿/𝐿𝑊 =
𝜎_𝐿 =
𝜎_𝑑 =
𝛾_(𝑎,𝑠𝑡)=𝐷_𝑎 𝜎_(𝑠,𝑠𝑡)/(𝐺𝑆_𝑖 )
=
𝜎_(𝑠,𝑐𝑦)=𝜎_𝐿 =
𝛾_(𝑎,𝑐𝑦)=𝐷_𝑎 𝜎_(𝑠,𝑐𝑦)/(𝐺_𝑚𝑖𝑛 𝑆_𝑖 )=
𝛾_(𝑟,𝑠𝑡)=𝐷_𝑟 (𝐿/ℎ_𝑟𝑖 )^2 𝜃_(𝑠,𝑠𝑡)/𝑛
𝛾_(𝑟,𝑐𝑦)=𝐷_𝑟 (𝐿/ℎ_𝑟𝑖 )^2 𝜃_(𝑠,𝑐𝑦)/𝑛
+ =
𝜃_(𝑠,𝑠𝑡)=𝜃_𝑑+ 𝜃_𝑟 =
=
𝜃_(𝑠,𝑐𝑦)=𝜃_𝐿 =
𝜃_𝑑=
𝜃_𝐿=
𝜃_𝑟=
𝛾_(𝑟,𝑠𝑡)=𝐷_𝑟 (𝐿/ℎ_𝑟𝑖 )^2 𝜃_(𝑠,𝑠𝑡)/𝑛=
𝛾_(𝑟,𝑐𝑦)=𝐷_𝑟 (𝐿/ℎ_𝑟𝑖 )^2 𝜃_(𝑠,𝑐𝑦)/𝑛=
𝛾_(𝑠,𝑠𝑡)=∆_(𝑠,𝑠𝑡)/ℎ_𝑟𝑡
𝛾_(𝑠,𝑐𝑦)=∆_(𝑠,𝑐𝑦)/ℎ_𝑟𝑡
𝛾_(𝑠,𝑠𝑡)=∆_(𝑠,𝑠𝑡)/ℎ_𝑟𝑡 =
(𝛾_(𝑎,𝑠𝑡)+𝛾_(𝑟,𝑠𝑡)+𝛾_(𝑠,𝑠𝑡) )+1.75(𝛾_(𝑎,𝑐𝑦)+𝛾_(𝑟,𝑐𝑦)+𝛾_(𝑠,𝑐𝑦))≤5.0
∆_(𝑠,𝑐𝑦)=∆_𝐿𝐿=
𝛾_(𝑠,𝑐𝑦)=∆_(𝑠,𝑐𝑦)/ℎ_𝑟𝑡 =
𝜃_𝑠/𝑛≥(3𝜀_𝑎)/𝑆_𝑖
𝜃_𝑠=
𝜀_𝑎=
𝜃_𝑠=
+
𝜃_(𝑠,𝑠𝑡)+1.75𝜃_(𝑠,𝑐𝑦)= 𝜃_𝑑+ 𝜃_𝑟+〖1.75𝜃〗_𝐿=
𝜃_𝑠/𝑛≥(3𝜀_𝑎)/𝑆_𝑖 =
𝜀_𝑎=𝜀_𝑠𝑡+〖1.75𝜀〗_𝑐𝑦= 𝜀_𝑑+1.75𝜀_𝐿=
∆_𝑜=
∆_𝑠=
𝛾_𝑇𝑈=
𝛾_(𝑎,𝑠𝑡)≤3.0
𝛿_𝑙𝑡= 𝛿_𝑑+𝛼_𝑐𝑟 𝛿_𝑑
𝛼_𝑐𝑟=
𝑀_𝑠=(0.5𝐸_𝑐 𝐼) 𝜃_𝑠/ℎ_𝑟𝑡
𝐸_𝑐=4.8𝐺_𝑚𝑎𝑥 〖𝑆_𝑖〗^2=
𝐼=(𝑊𝐿^3)/12=
+
𝜃_𝑠=𝜃_𝑑+ 𝜃_𝑟+𝜃_𝐿=
𝑀_𝑠=(0.5𝐸_𝑐 𝐼) 𝜃_𝑠/ℎ_𝑟𝑡 =
𝜎_(𝑠,𝑒𝑑𝑔𝑒) = 𝜎_𝑠+𝑀_𝑠/(1/6𝑊𝐿^2 ) =
𝜎_𝑠 =
𝜎_𝑆𝑎𝑙𝑙𝑜𝑤 =
𝜎_𝑑 =
𝜎_𝐷𝐿𝑎𝑙𝑙𝑜𝑤 =
𝑀_𝑑=(0.5𝐸_𝑐 𝐼) 𝜃_𝐷/ℎ_𝑟𝑡
+
𝜃_𝐷=𝜃_𝑑+ 𝜃_𝑟=
𝑀_𝑑=(0.5𝐸_𝑐 𝐼) 𝜃_𝐷/ℎ_𝑟𝑡 =
𝜎_(𝑠,𝑒𝑑𝑔𝑒) =
𝜎_𝑠𝑎𝑙𝑙𝑜𝑤 =
𝜎_(𝑑,𝑒𝑑𝑔𝑒) =
𝜎_𝑑𝑎𝑙𝑙𝑜𝑤 =
𝜎_𝑠=
𝑇_𝑚𝑖𝑛=
𝜇_𝑃𝑇𝐹𝐸=
𝜎_(𝑑,𝑒𝑑𝑔𝑒) = 𝜎_𝑑+𝑀_𝑑/(1/6𝑊𝐿^2 ) =
𝐻_𝑏=𝜇_𝑃𝑇𝐹𝐸 (𝐷𝐿)=
∆_(𝑠,𝑠𝑙𝑖𝑝)=(𝐻_𝑏 ℎ_𝑟𝑡)/(𝐺_𝑚𝑖𝑛 𝑊𝐿)=
ℎ_𝑟𝑡≥2∆_(𝑠,𝑠𝑙𝑖𝑝)=
ℎ_𝑟𝑡=
∆_𝑠𝑃𝑇𝐹𝐸=∆_𝑠−∆_(𝑠,𝑠𝑙𝑖𝑝)=
𝐻_𝑏= 𝜇𝑃_𝑚𝑖𝑛
𝜇=
𝐻_𝑏=𝐺_𝑚𝑖𝑛 𝐴 ∆_𝑠/ℎ_𝑟𝑡
∆_(𝑠,𝑎𝑙𝑙𝑜𝑤)=(𝜇𝑃_𝑚𝑖𝑛 ℎ_𝑟𝑡)/(𝐺_𝑚𝑖𝑛 𝐴)=
𝐴=𝐿𝑊=
ℎ_𝑟𝑡=
∆_(𝑠,𝑎𝑙𝑙𝑜𝑤) =
∆_(𝑠,𝑠𝑙𝑖𝑝) =
𝛼_𝐴𝐴𝑆𝐻𝑇𝑂=
𝛿_𝐿= 〖∑▒𝜀_𝐿𝑖 ℎ〗_𝑟𝑖=𝜀_𝐿𝑖 ℎ_𝑟𝑡
𝛿_𝐿= 𝜀_𝐿𝑖 ℎ_𝑟𝑡=
𝛾_(𝑎,𝑠𝑡)=
𝑃_𝑚𝑖𝑛=DL=
𝑀_𝑑/(1/6𝑊𝐿^2 )
∆_(𝑠,𝑠𝑡)=∆_(𝑠,𝑠𝑙𝑖𝑝)=
𝛿_𝑑= 〖∑▒𝜀_𝑑𝑖 ℎ〗_𝑟𝑖=𝜀_𝑑𝑖 ℎ_𝑟𝑡
𝛿_𝑑= 𝜀_𝑑𝑖 ℎ_𝑟𝑡 =
𝛿_𝐿 ≤0.125"
𝐿=
𝑇_𝑚𝑎𝑥=
𝑇_𝑚𝑖𝑛=
𝛼=
∆_(𝑠,𝑎𝑙𝑙𝑜𝑤) =
∆_(𝑠,𝑠𝑙𝑖𝑝) =
𝑈𝑠𝑖𝑛𝑔 〖 𝐺〗_𝑚𝑖𝑛:
𝑈𝑠𝑖𝑛𝑔 𝐺_𝑚𝑎𝑥: