## Expansion Device 0-4 in
APPENDIX A
EXAMPLE 5 - EXPANSION DEVICE (STRIP SEAL)
0 - 4 INCH
GENERAL INFORMATION
Assuming a 340-ft multi-span, precast, prestressed BT63 girder superstructure with a 20 deg. skew, determine the range of movement for a 0-4 inch expansion device due to temperature, creep, and shrinkage. Specify the installation gap sizes for temperatures ranging from -30 ͦF to 120 ͦF, at 10 degree increments, for placement in the expansion device construction drawing. The following example is in accordance with AASHTO LRFD 7th Edition Section 14.5. Refer to CDOT Bridge Design Manual (BDM) Section 14 for additional information and movement considerations. Assume temperature movements conform to AASHTO 3.12.2.2 Procedure B. Stiffnesses in the supporting elements may affect thermal length contribution and may not be symmetrical, this example assumes the stiffness in supporting elements are symmetrical. The 340-ft length includes the approach slabs.
AASHTO 5.5.4.2
PROJECT VARIABLES
Bridge Properties
Superstructure Type |  |  | Bridge | Concrete | [6 empty] | Concrete
Expansion Length |  |  | L = | 170 | ft | [5 empty] | Steel
Skew |  |  | Skew = | 20 | ° |  |  |  |  | Measured from a line normal to bridge L
Thermal Coefficient |  |  |  | 6e-06 | in./in./°F |  |  |  |  | AASHTO 5.4.2.2
Creep and Shrinkage
Total Creep and Shrinkage Strain |  |  |  | 0.0002 | in./in. |  |  |  | AASHTO 5.4.2.3.2 & AASHTO 5.4.2.3.3
Temperature Range
Maximum Temperature |  |  |  | 110 | ͦF |  |  |  |  | AASHTO Figure 3.12.2.2-1
Minimum Temperature |  |  |  | -10 | ͦF |  |  |  |  | AASHTO Figure 3.12.2.2-2
Strength Load Factor, TU |  |  |  | 1.2 | [5 empty] | AASHTO 14.5.3.2 & Table 3.4.1-1
Expansion Device Dimensions
Cold Temperature Opening |  |  | AC = | 4 | inch |  |  |  |  | Maximum recommended gland opening
Hot Temperature Opening |  |  | AH = | 0.5 | inch |  |  |  |  | Minimum recommended gland opening
Minimum Installation Opening |  |  | Ai = | 1.5 | inch |  |  |  |  | Required for placement of gland
Rail Width (min.) |  |  | E = | 1.25 | inch |  |  |  |  | CDOT B-518-1
FIGURE 1 - BRIDGE EXPANSION DEVICE (0 - 4 INCH)
SOLUTION
For demonstration, the following solution assumes a structure temperature of 60 ͦF at the time of expansion device installation. The Designer shall determine "A" and "W" for the additional installation temperatures accordingly as shown in the completed table below.
|  | 60 | ͦF
The total horizontal joint movement shall not exceed the maximum manufacturer recommended joint opening:
(170.00)*(12)[1.20* (110.00-(-10.00))*6.0E-06+0.0002]cos(20.00)
|  |  | 2.0397 | < | 4 | OK
Maximum cold temperature fall if installed at Ti :
|  |  |  | 60 - (-10 ) = | 70 | ͦF
Maximum hot temperature rise if installed at Ti :
|  |  |  | 110 - (60 ) = | 50 | ͦF
Maximum superstructure contraction (joint expansion) caused by a fall in temperature from Ti :
(170.00)*(12)[1.20*70.00*6.0E-06+0.0002]cos(20.00)
1.3495
Maximum superstructure expansion (joint contraction) caused by a rise in temperature from Ti :
(170.00)*(12)[1.20*50.00*6.0E-06-0.0002]cos(20.00)
0.30672
Check that the factored cyclic joint movement does not exceed 3.50 in. per BDM 14.4.4
|  |  |  | 1.35 + 0.31 = |  | 1.6563 | < | 3.5 | OK
Dimension "A" at the given installation temperature needs to accommodate the hot and cold temperature movement ranges within the capabilities of the 0-4 in. joint.
The maximum opening the joint is allowed at the installation temperature is the recommended maximum opening minus the maximum joint expansion under cold temperatures.
|  |  |  | 4.00 - 1.35 = |  | 2.6505
The minimum opening the joint is allowed at the installation temperature is the recommended minimum opening plus the maximum joint contraction under hot temperatures.
|  |  |  | 0.50 + 0.31 = |  | 0.80672
The "A" dimension is determined as the value midway between Amax and Amin. The "A" value specified in the plans should be at least the minimum gland opening required for installation. If the temperature is too warm, causing a narrow joint opening, waiting for a drop in the air temperature is an option prior to gland installation.
If 4.15" is used as A then in cold temperatures --> 4.15+.85 = 5"
|  |  |  | (2.65 + 0.81) / 2 = |  | 1.7286
|  |  |  | 1.7286 | > | 1.5 |  | OK |  |  | If 1.61" is used as A then in cold temperatures --> 1.61+.85 = 2.46"
The "W" dimension specified in the plans shall be the total width of the expansion device, measured as the gland opening "A" plus the two rails on either side, E
|  |  |  | 2*1.25 + 1.73 = |  | 4.2286
Comprehensive Expansion Device Table
|  | Air Temp. Ti (°) |  |  |  |  | "A" | "W"
|  | -30 | -20 | 140 | 3.8926 | 2.0489 | 2.9708 | 5.4708
|  | -20 | -10 | 130 | 3.7546 | 1.9109 | 2.8328 | 5.3328
|  | -10 | 0 | 120 | 3.6166 | 1.7729 | 2.6947 | 5.1947
|  | 0 | 10 | 110 | 3.4786 | 1.6348 | 2.5567 | 5.0567
|  | 10 | 20 | 100 | 3.3406 | 1.4968 | 2.4187 | 4.9187 |  |  | 2.01 is used as A then in hot temperatures --> 2.01-1.01 = 1"
|  | 20 | 30 | 90 | 3.2025 | 1.3588 | 2.2807 | 4.7807 |  |  | 2.01 is used as A then in cold temperatures --> 2.01+ 3.03= 5.04" |  |  | Too large
|  | 30 | 40 | 80 | 3.0645 | 1.2208 | 2.1426 | 4.6426
|  | 40 | 50 | 70 | 2.9265 | 1.0828 | 2.0046 | 4.5046
|  | 50 | 60 | 60 | 2.7885 | 0.94474 | 1.8666 | 4.3666
|  | 60 | 70 | 50 | 2.6505 | 0.80672 | 1.7286 | 4.2286
|  | 70 | 80 | 40 | 2.5124 | 0.66869 | 1.5906 | 4.0906 | Note "A" dimension is less than required for installation. Wait for drop in structure temperature before installing joint.
|  | 80 | 90 | 30 | 2.3744 | 0.53067 | 1.4525 | 3.9525
|  | 90 | 100 | 20 | 2.2364 | 0.39265 | 1.3145 | 3.8145
|  | 100 | 110 | 10 | 2.0984 | 0.25463 | 1.1765 | 3.6765
|  | 110 | 120 | 0 | 1.9603 | 0.11661 | 1.0385 | 3.5385
|  | 120 | 130 | -10 | 1.8223 | Too Small | 1.8223 | 4.3223
The "A" dimension values provided are based on a joint with a minimum opening of 0.5 in. and a maximum opening of 4 in. The Contractor shall adjust the "A" dimension values for joints fabricated with different minimum and maximum opening dimensions accordingly.
Too Small: 0 - 4 inch expansion device is not appropriate for the expected bridge movements.
Wait: The gland opening is less than the 1.50 inches required for installation. Wait for stucture temperature to drop before installing gland.
Final shrinkage strain in girder at final conditions:
[13 empty] | #REF! |  | #REF! | AASHTO 5.4.2.3.3-1
Shrinkage strain of the girder at the time of deck placement:
[13 empty] | #REF! |  | #REF! | AASHTO 5.4.2.3.3-1
〖∆𝑇〗_𝐶=𝑇_𝑖−𝑇_𝑚𝑖𝑛=
𝛼=
𝑇_𝑖=
〖∆𝑇〗_𝐻=𝑇_𝑚𝑎𝑥−𝑇_𝑖=
=
𝐴_𝐶=𝐴_𝑚𝑎𝑥+𝐿(𝛾_𝑇𝑈 𝛼∆𝑇_𝐶+𝜀) =
𝐴_𝑒𝑥𝑝𝑛=𝐿(𝛾_𝑇𝑈 ∆𝑇_𝐶 𝛼+𝜀) cos⁡〖(𝑆𝑘𝑒𝑤) 〗=
=
𝐴_𝐻=𝐴_𝑚𝑖𝑛−𝐿(𝛾_𝑇𝑈 𝛼∆𝑇_𝐻+𝜀) =
𝐴_𝑐𝑜𝑛𝑡=𝐿(𝛾_𝑇𝑈 〖∆𝑇〗_𝐻 𝛼−𝜀) cos⁡(𝑆𝑘𝑒𝑤)=
𝛾_𝑇𝑈=
𝐴_𝑚𝑖𝑛=𝐴_𝐻+𝐴_𝑐𝑜𝑛𝑡=
𝐶ℎ𝑒𝑐𝑘 𝐴≥𝐴_𝑖=
(°)
〖∆𝑻〗_𝑪 (°)
(°)
〖∆𝑻〗_𝑯 (°)
(in)
𝑨_𝒎𝒂𝒙 (in)
(in)
𝑨_𝒎𝒊𝒏 (in)
𝜀_𝑆𝐻𝑓=𝑘_𝑠𝑏 𝑘_ℎ𝑠 𝑘_𝑓𝑏 𝑘_𝑡𝑑𝑓 0.48𝑥〖10〗^(−3)=
𝜀_𝑆𝐻𝑐𝑜𝑚𝑝=𝑘_𝑠𝑏 𝑘_ℎ𝑠 𝑘_𝑓𝑏 𝑘_𝑡𝑑𝑐𝑜𝑚𝑝 0.48𝑥〖10〗^(−3)=
𝑊=2𝐸+𝐴 =
𝜀_(𝐶𝑅&𝑆𝐻)=
∁
𝐻𝑀=𝐿(𝛾_𝑇𝑈 ∆𝑇𝛼+𝜀) 〖cos(〗⁡〖𝑆𝑘𝑒𝑤)=〗
𝐻𝑀=
𝐴_𝑒𝑥𝑝𝑛=
𝐴_𝑐𝑜𝑛𝑡=
𝐴_𝑚𝑎𝑥=𝐴_𝐶−𝐴_𝑒𝑥𝑝𝑛=
∆_𝑐𝑦𝑐𝑙𝑖𝑐= 𝐴_𝑒𝑥𝑝𝑛+ 𝐴_𝑐𝑜𝑛𝑡=
𝐴= (𝐴_𝑚𝑎𝑥+𝐴_𝑚𝑖𝑛)/2=
𝑇_𝑚𝑎𝑥=
𝑇_𝑚𝑎𝑥=
𝑇_𝑚𝑖𝑛=

## ARCHIVE Exp. Device 0-4 in
APPENDIX A
EXAMPLE 5 - EXPANSION DEVICE (STRIP SEAL)
0 - 4 INCH
GENERAL INFORMATION
Assuming a 130-ft precast, prestressed BT63 girder superstructure with a 20 deg. skew, determine the range of movement for a 0-4 inch expansion device due to temperature, creep, and shrinkage. Specify the installation gap sizes for temperatures ranging from 30 ͦF to 90 ͦF, at 10 degree increments, for placement in the expansion device construction drawing. Refer to CDOT Bridge Design Manual (BDM) Section 14 for additional information.
[16 empty] | φSTR = | 0.9 | (strength limit state) | AASHTO 5.5.4.2
[16 empty] | φSER = | 1 | (service limit state)
PROJECT VARIABLES
Bridge Properties
Superstructure Type |  |  | Bridge | Concrete | [6 empty] | Concrete
Expansion Length |  |  | L = | 150 | ft | [5 empty] | Steel
Elevation |  |  | Elev = | 5000 | ft
Skew |  |  | Skew = | 20 | ° |  |  |  |  | Measured from normal to bridge CL
Thermal Coefficient |  |  |  | 6e-06 | in./in./°F |  |  |  |  | AASHTO 5.4.2.2
Beam Properties
Volume to Surface Ratio |  |  |  | 3.38 | in |  |  |  |  | AASHTO 5.4.2.3.2
Area of Composite Deck |  |  | Ab = | 801 | in2
Concrete Compressive Strength @ Prestressing |  |  |  | 6.5 | ksi
Jacking Force |  |  | Pji = | 1494 | kip
Final Force after Losses |  |  | Pjf = | 1301 | kip
Modulus of Elasticity |  |  | E = | 4640.1078 | ksi |  |  |  |  | AASHTO 5.4.2.4
Deck Properties
Volume to Surface Ratio |  |  |  | 5.08 | in |  |  |  |  | AASHTO 5.4.2.3.2
Area of Composite Deck |  |  | Acd = | 1923 | in2
Deck Compressive Strength |  |  |  | 4.5 | ksi
Time Variables
Final age of concrete |  |  |  | 20000 | days |  |  |  |  | AASHTO 5.4.2.3.2
Concrete age at deck pour |  |  |  | 60 | days
Concrete age at first loading |  |  |  | 1 | days |  |  |  |  | AASHTO 5.4.2.3.2
Humidity |  |  | H = | 55 | % |  |  |  |  | AASHTO Figure 5.4.2.3.3-1
Temperature Range | [9 empty] | BDM Section 14.3
Maximum Temperature |  |  | Tmax = | 110 | ͦF
Minimum Temperature |  |  | Tmin = | -10 | ͦF
Service I Load Factor, TU |  |  |  | 1.2 | [5 empty] | AASHTO T3.4.1-1
Expansion Device Dimensions
Cold Temperature Opening |  |  | AC = | 4 | inch |  |  |  |  | Maximum gland opening
Hot Temperature Opening |  |  | AH = | 1 | inch |  |  |  |  | Minimum gland opening
Minimum Installation Opening |  |  | Ai = | 1.5 | inch |  |  |  |  | Required for placement of joint
Rail Width (min.) |  |  | Eex = | 1.25 | inch |  |  |  |  | CDOT B-518-1
FIGURE 1 - BRIDGE EXPANSION DEVICE (0 - 4 INCH)
SOLUTION
Temperature Movement
For demonstration, the following solution assumes a structure temperature of 60 ͦF at the time of expansion device installation. The designer shall determine "A" and "W" for the additional possible installation temperatures accordingly as shown in the completed table below.
|  | 60 | ͦF
Cold Temperature Drop:
|  |  |  | 60 - (-10 ) = | 70 | ͦF
Hot Temperature Drop:
|  |  |  | 110 - (60 ) = | 50 | ͦF
Maximum allowable cold temperature opening, accounting for superstructure movements:
Minimum allowable hot temperature opening, accounting for superstructure movements:
| where |  |  |  | Total strain due to creep and shrinkage. See below for calculation.
|  |  |  | 0.00019 + 0.00054= |  | 0.00072815
4.00 -* (12) 150.00 (1.20*6.0E-06*70.00+0.00073 )*cos(20)
1.9159
1.00 + (12) 150.00 (1.20*6.0E-06*50.00-0.00073 )*cos(20)
0.37729
| A = |  | = 1.92+0.00073*12*150.00 |  |  | 3.2266 | > | 1 | Use Amax
|  |  | = 0.38+0.00073*12*150.00 |  |  | 1.688 | > | 0
| "W" = |  | 2*1.25+1.92= |  | 4.4159
Comprehensive Expansion Device Table
|  | Air Temp. Ti (°) |  |  |  |  | "A" | "W"
|  | 30 | 40 | 80 | 2.2812 | 0.74265 | 2.2812 | 4.7812
|  | 40 | 50 | 70 | 2.1595 | 0.62086 | 2.1595 | 4.6595
|  | 50 | 60 | 60 | 2.0377 | 0.49908 | 2.0377 | 4.5377
|  | 60 | 70 | 50 | 1.9159 | 0.37729 | 1.9159 | 4.4159
|  | 70 | 80 | 40 | 1.7941 | 0.25551 | 1.7941 | 4.2941
|  | 80 | 90 | 30 | 1.6723 | 0.13373 | 1.6723 | 4.1723
|  | 90 | 100 | 20 | 1.5505 | 0.011941 | 1.5505 | 4.0505
Creep and Shrinkage Strains | [9 empty] | AASHTO 5.4.2.3
Strain due to Creep | [9 empty] | AASHTO 5.4.2.3.2
The forces responsible for creep strains are in both the beam section and deck. Movement of expansion device due to creep is the difference between the creep strain in the beam at the time the section becomes composite and the final age used to compute long term section losses, plus the creep induced by the deck.
The creep coefficient is applied to the compressive strain caused by permanent loads to obtain the strain due to creep (AASHTO C5.4.2.3.2)
Creep Coefficient at any time, t:
AASHTO 5.4.2.3.2-1
where
|  |  |  | 1 | 1.45 - 0.13* (5.08) = |  | 1 |  |  | AASHTO 5.4.2.3.2-2
|  |  |  | 1 | 1.45 - 0.13* (3.38) = |  | 1.0106 |  |  | AASHTO 5.4.2.3.2-2
[5 empty] | 1.56 - 0.008*55.00 = |  | 1.12 |  |  | AASHTO 5.4.2.3.2-3
|  |  |  | 5 | 0.66667 |  |  |  | AASHTO 5.4.2.3.2-4
1 + 6.50
|  |  |  | 5 | 0.90909 |  |  |  | AASHTO 5.4.2.3.2-4
1 + 0.8* 4.50
[5 empty] | 60 |  | 0.63158 |  | AASHTO 5.4.2.3.2-5
61 - 4*6.50 + 60
[5 empty] | 20000 |  | 0.99825 |  | AASHTO 5.4.2.3.2-5
61 - 4*6.50 + 20000
Creep coefficient of girder at time of girder transfer to time of deck placement:
|  |  |  | 1.9*1.01*1.12*0.67*0.63*1^-0.118 |  |  |  | 0.9055
Creep coefficient of girder at time of girder transfer to final conditions:
|  |  |  | 1.9*1.01*1.12*0.67*1.00*1^-0.118 |  |  |  | 1.4312
Creep coefficient of deck from time of deck placement to final conditions:
[5 empty] | 1.9*1.00*1.12*0.91*1.00*60^-0.118 = |  |  |  | 1.1912
Total creep coefficient
[6 empty] | (1.43-0.91) +1.19 = |  | 1.7169
Creep strain at final conditions:
[5 empty] | 1301.00/ (801.00+1923.00 */ 4) |  |  | 0.00059433
4640.11/ ( 1 +1.72 )
|  |  |  | 1494.00 / 801.00 |  | 0.00040197
4640.11
|  |  | 0.00059 - 0.00040= |  | 0.00019236
Strain due to Shrinkage | [9 empty] | AASHTO 5.4.2.3.3
Movement of expansion device due to shrinkage is the shrinkage in the deck between at final conditions. Note that any girder shrinkage has already been accounted for in the final force due to losses (Pjf) in the creep factor calculation and will not be ducplicated here.
Shrinkgage straings at any time, t:
AASHTO 5.4.2.3.3-1
where
|  |  |  | 2.00 - 0.014*55.00 |  | 1.23 |  |  |  | AASHTO 5.4.2.3.3-2
Final shrinkage strain in deck at final conditions:
[5 empty] | 1.00*1.23*0.91*1.00*0.48x10^-3 = |  |  | 0.00053579 |  | AASHTO 5.4.2.3.3-1
0.00053579
Final shrinkage strain in girder at final conditions:
[13 empty] | 0.00*0.00*0.00*0.00*0.48x10^-3 = | 0 | AASHTO 5.4.2.3.3-1
Shinkage strain of the girder at the time of deck placement:
[13 empty] | 0.00*0.00*0.00*0.00*0.48x10^-3 = | 0 | AASHTO 5.4.2.3.3-1
〖∆𝑇〗_𝐶=𝑇_𝑖−𝑇_𝑚𝑖𝑛=
𝐻_𝑏𝑢= 𝜇𝑃_𝑚𝑖𝑛
𝜇=
𝐻_𝑏𝑢=𝐺𝐴 ∆_𝑠/ℎ_𝑟𝑡
∆_𝑠𝑎𝑙𝑙𝑜𝑤=(𝜇𝑃_𝑚𝑖𝑛 ℎ_𝑟𝑡)/(𝐺_𝑚𝑎𝑥 𝐴)=
𝑃_𝑚𝑖𝑛=DL=
𝐴=𝐿𝑊=
ℎ_𝑟𝑡=𝑡=
=
∆_𝑠𝑎𝑙𝑙𝑜𝑤 =
∆_𝑠=
𝛼=
𝑇_𝑖=
〖∆𝑇〗_𝐻=𝑇_𝑚𝑎𝑥−𝑇_𝑖=
=
𝐴_𝐶=𝐴_𝑚𝑎𝑥+𝐿(𝛾_𝑇𝑈 𝛼∆𝑇_𝐶+𝜀) =
𝐴_𝑚𝑎𝑥=𝐴_𝐶−𝐿(𝛾_𝑇𝑈 𝛼∆𝑇_𝐶+𝜀)cos⁡(𝑆𝑘𝑒𝑤)
∴
=
𝐴_𝐻=𝐴_𝑚𝑖𝑛−𝐿(𝛾_𝑇𝑈 𝛼∆𝑇_𝐻+𝜀) =
∴
𝐴_𝑚𝑖𝑛=𝐴_𝐻+𝐿(𝛾_𝑇𝑈 𝛼〖∆𝑇〗_𝐻−𝜀)cos⁡(𝑆𝑘𝑒𝑤)
𝜀_𝑆𝐻𝑑𝑒𝑐𝑘=𝑘_𝑠𝑆𝐻 𝑘_ℎ𝑠 𝑘_𝑓 𝑘_𝑡𝑑 0.48𝑥〖10〗^(−3)
𝑘_ℎ𝑠=2.00−0.014𝐻=
𝜑(𝑡,𝑡_𝑖 )=1.9𝑘_𝑠 𝑘_ℎ𝑐 𝑘_𝑓 𝑘_𝑡𝑑 〖𝑡_𝑖〗^(−0.118)
𝑘_𝑠𝑏=1.45−0.13(𝑉/𝑆_𝑏 )≥
𝑉⁄𝑆_𝑏 =
〖𝑓′〗_𝑐𝑖=
=
𝑘_ℎ𝑐=1.56−0.008𝐻 =
𝑘_𝑓𝑏=5/(1+〖𝑓′〗_𝑐𝑖 )=
𝑘_𝑡𝑑𝑐𝑜𝑚𝑝=𝑡_𝑑𝑒𝑐𝑘/(61−4〖𝑓^′〗_𝑐𝑖+𝑡_𝑑𝑒𝑐𝑘 )=
𝜑(𝑡_𝑐𝑜𝑚𝑝,𝑡_𝑖 )=1.9𝑘_𝑠𝑏 𝑘_ℎ𝑐 𝑘_𝑓𝑏 𝑘_𝑡𝑑𝑐𝑜𝑚𝑝 〖𝑡_𝑖〗^(−0.118)=
𝜀_𝑆𝐻=𝜀_𝑆𝐻𝑑𝑒𝑐𝑘
𝑘_𝑡𝑑𝑓=𝑡_𝑓/(61−4〖𝑓^′〗_𝑐𝑖+𝑡_𝑓 )=
𝜑(𝑡_𝑓,𝑡_𝑖 )=1.9𝑘_𝑠𝑏 𝑘_ℎ𝑐 𝑘_𝑓𝑏 𝑘_𝑡𝑑𝑓 〖𝑡_𝑖〗^(−0.118)=
𝜀_𝑆𝐻=𝜀_𝑆𝐻𝑑𝑒𝑐𝑘=
ε〖=𝜀〗_𝐶𝑅+𝜀_𝑆𝐻
𝜀_𝐶𝑅=𝜀_𝐶𝑅𝑓−𝜀_𝐶𝑅𝑖
𝛾_𝑇𝑈=
𝑉⁄𝑆_𝑑 =
𝑡_𝑑𝑒𝑐𝑘=
𝑡_𝑓=
𝑡_𝑖=
𝑘_𝑠𝑑=1.45−0.13(𝑉/𝑆_𝑑 )≥
𝑘_𝑓𝑑=5/(1+〖𝑓′〗_𝑐𝑖 )=
〖𝑓′〗_𝑐=
𝜀_𝑆𝐻𝑑𝑒𝑐𝑘=𝑘_𝑠𝑑 𝑘_ℎ𝑠 𝑘_𝑓𝑑 𝑘_𝑡𝑑𝑓 0.48𝑥〖10〗^(−3)=
𝜑(𝑡_𝑓,𝑡_𝑐𝑜𝑚𝑝 )=1.9𝑘_𝑠𝑑 𝑘_ℎ𝑐 𝑘_𝑓𝑑 𝑘_𝑡𝑑𝑓 〖𝑡_𝑑𝑒𝑐𝑘〗^(−0.118)=
+
𝜑_𝐶𝑅=(𝜑(𝑡_𝑓,𝑡_𝑖 )−𝜑(𝑡_𝑐𝑜𝑚𝑝,𝑡_𝑖 ))+𝜑(𝑡_𝑓,𝑡_𝑐𝑜𝑚𝑝 )=
𝜀_𝐶𝑅𝑓=𝜎_𝑓/𝐸_𝑓 =(𝑃_𝑗𝑓⁄((𝐴_𝑏+𝐴_𝐶𝐷⁄4) ))/((𝐸⁄((1+𝜑_𝐶𝑅 ) )) )=
𝜀_𝐶𝑅𝑖=𝜎_𝑖/𝐸=(𝑃_𝑗𝑖⁄𝐴_𝑔 )/𝐸=
𝜀_𝐶𝑅=𝜀_𝐶𝑅𝑓−𝜀_𝐶𝑅𝑖=
ε〖=𝜀〗_𝐶𝑅+𝜀_𝑆𝐻=
𝐴_𝑚𝑎𝑥=𝐴_𝐶−𝐿(𝛾_𝑇𝑈 𝛼∆𝑇_𝐶+𝜀)cos⁡〖(𝑆𝑘𝑒𝑤)=〗
𝐴_𝑚𝑎𝑥=
𝐴_𝑚𝑖𝑛=𝐴_𝐻+𝐿(𝛾_𝑇𝑈 𝛼〖∆𝑇〗_𝐻−𝜀) cos⁡(𝑆𝑘𝑒𝑤)=
𝐴_𝑚𝑖𝑛=
𝐴_𝑚𝑖𝑛≤"𝐴"≤𝐴_𝑚𝑎𝑥
〖𝐴=𝐴〗_𝑚𝑎𝑥 𝑖𝑓 (𝐴_𝑚𝑎𝑥+𝜀𝐿)≥𝐴_𝐻
∴
〖𝐴=𝐴〗_𝑚𝑖𝑛 𝑖𝑓 (𝐴_𝑚𝑖𝑛+𝜀𝐿)≥0" "
(°)
〖∆𝑻〗_𝑪 (°)
(°)
〖∆𝑻〗_𝑯 (°)
(in)
𝑨_𝒎𝒂𝒙 (in)
(in)
𝑨_𝒎𝒊𝒏 (in)
𝜀_𝑆𝐻=〖(𝜀〗_𝑆𝐻𝑓−𝜀_𝑆𝐻𝑐𝑜𝑚𝑝)+𝜀_𝑆𝐻𝑑𝑒𝑐𝑘
𝜀_𝑆𝐻𝑓=𝑘_𝑠𝑏 𝑘_ℎ𝑠 𝑘_𝑓𝑏 𝑘_𝑡𝑑𝑓 0.48𝑥〖10〗^(−3)=
𝜀_𝑆𝐻𝑐𝑜𝑚𝑝=𝑘_𝑠𝑏 𝑘_ℎ𝑠 𝑘_𝑓𝑏 𝑘_𝑡𝑑𝑐𝑜𝑚𝑝 0.48𝑥〖10〗^(−3)=
(𝐴_𝑚𝑎𝑥+𝜀𝐿)≥𝐴_𝐻
(𝐴_𝑚𝑖𝑛+𝜀𝐿)≥0" "
2𝐸_𝑒𝑥+𝐴=