## 6.1 Deck Design
APPENDIX A
EXAMPLE 6 - DECK DESIGN INCLUDING TYPE 10 MASH RAIL COLLISION
EXAMPLE 6.1 - DECK DESIGN
GENERAL INFORMATION
Based on AASHTO LRFD Bridge Design Specifications 9.6.1, there are 3 methods of deck analysis:
1. Approximate Elastic Method, or "Equivalent Strip" Method (AASHTO 4.6.2.1)
2. Refined Methods (AASHTO 4.6.3.2)
3. Empirical Design Method (AASHTO 9.7.2)
This design example uses the Approximate Elastic Method (Equivalent Strip Method), in which the deck is divided into transverse strips, assumed to be supported on rigid supports at the center of the girders.
MATERIAL AND SECTION PROPERTIES
Structure Type |  |  |  | CIP Concrete Deck
Girder Spacing, maximum |  |  |  | SGdr= | 11 | ft
Number of girders |  |  |  | NGdr= | 4 | ea
Overall Deck width |  |  |  | Wdeck= | 43 | ft
Deck slab thickness |  |  |  | tdeck= | 8 | in
Overhang thickness (average) |  |  |  | tOH= | 9.6667 | in
Concrete top cover |  |  |  | cTop= | 2 | in |  |  | AASHTO T 5.10.1-1 & BDM 5.4.3
Concrete bottom cover |  |  |  | cBot= | 1 | in |  |  | AASHTO T 5.10.1-1
Wearing surface |  |  |  | tWS= | 3 | in
Concrete strength |  |  |  | f'c= | 4.5 | ksi
Reinforcement strength |  |  |  | fy= | 60 | ksi (Minimum yield strength of grade 60 steel)
Concrete density |  |  |  | Wc= | 0.15 | kcf
Deck overlay density |  |  |  | WWS= | 0.14667 | kcf |  |  | BDM 3.4.2
Allowance for future utilities |  |  |  | Wutil= | 0.005 | ksf |  |  | BDM 3.4.3
Resistance factors |  |  |  | φSTR = | 0.9 | (strength limit state)
|  |  |  | φEE = | 1 | (extreme event limit state)
Correction factor for source aggregate |  |  |  | K1= | 1
Modulus of elasticity of reinforcement |  |  |  | Es= | 29000 | ksi |  |  | AASHTO 5.4.3.2
Modulus of elasticity of concrete |  |  |  | Ec= | 4435.3091 | ksi |  |  | AASHTO 5.4.2.4
Modular ratio |  |  |  | n=Es/Ec= | 6.5384
Girder Type |  |  |  | Box Girder
Girder web thickness |  |  |  | web= | 4 | in
Girder top flange width |  |  |  | flange= | 48 | in
Barrier Type |  |  |  | Type 10MASH
CY of concrete for barrier section |  |  |  | AB= | 0.059 | CY/ft
Barrier Weight |  |  |  | Wbarrier= | 0.28855 | kip/ft
(Refer to CDOT bridge Worksheet B-606-10MASH for more details)
UNFACTORED DEAD LOADS
Based on Table 3-22c, Continuous Beams Moment and Shear Coefficients - Equal Spans, Equally Loaded, in terms of wl2, +M =0.080 and -M = 0.100 and will be used for this design
+Moment in terms of wl2 |  |  | 0.08
-Moment in terms of wl2 |  |  | 0.1
Wdeck= | 8.00 in /12 * 0.15 kcf = |  |  | 0.1 | klf
WWS= | 3.00 in /12 * 0.147 kcf = |  |  | 0.036667 | klf
Positive Moment
+Mdeck= | 0.100 klf * (11.00 ft)^2 * 0.08 = |  |  | 0.968 | k-ft/ft
+MWS= | 0.037 klf * (11.00 ft)^2 * 0.08 = |  |  | 0.35494 | k-ft/ft
Negative Moment
-Mdeck= | 0.100 klf * (11.00 ft)^2 * 0.10 = |  |  | 1.21 | k-ft/ft
-MWS= | 0.037 klf * (11.00 ft)^2 * 0.10 = |  |  | 0.44368 | k-ft/ft
UNFACTORED LIVE LOADS
Live load moment can be determined by using AASHTO LRFD Bridge Design Specifications Appendix A4 T.A4-1. This table lists positive and negative moments per unit width of the deck with various girder spacings and various distances from the design section to the centerline of girders. This table is based on the equivalent strip method and interpolation is allowed when needed.
Deck superstructure type |  |  | b | [5 empty] | AASHTO T4.6.2.2.1-1 |  |  | At the face of the supporting component
Design section = |  | At the face of the supporting component |  |  |  | 24 |  |  | AASHTO 4.6.2.1.6 |  |  | one-quarter the flange width from the centerline of support
One-third the flange width from the centerline of support
Girder spacing, S= |  | 11 | ft | [8 empty] | One-fourth the top beam width from centerline of beam
Maximum Live Loads per unit width:
Positive Moment from LL |  |  | +MLL= | 7.46 | kip-ft/ft |  |  |  | AASHTO T. A4-1
Negative Moment from LL |  |  | -MLL= | 4.52 | kip-ft/ft |  |  |  | AASHTO T. A4-1
FACTORED DESIGN LOADS
Concrete decks must be investigated for strength, service and extreme limit states. Fatigue and fracture limit states do not need to be investigated (AASHTO 9.5).
Mu = η [γDCMDC + γDWMDW + m γLL(MLL+ IM)]
η = 1.0 | load modifier
γ - load factors specified in AASHTO T.3.4.1-1, T.3.4.1-2
m - multiple presence factor, included in values from AASHTO T. A4-1
IM - dynamic load allowance, included in values from AASHTO T. A4-1
Load Combination |  | Load Factors |  |  | Design Moments
|  | γDC_max | γDW_max | γLL | +MLL | -MLL
Strength I |  | 1.25 | 1.5 | 1.75 | 14.7974 | -10.088
Service I |  | 1 | 1 | 1 | 8.7829 | -6.1737
Note - it is conservative to use minimum load factors for positive values of M100 and M200 and negative values of M150.
Controlling positive factored moment |  |  |  | +Mu = | 14.7974 | kip-ft/ft
Controlling negative factored moment |  |  |  | -Mu = | -10.088 | kip-ft/ft
DECK SLAB STRENGTH DESIGN
Design of deck reinforcement, including flexural resistance, limits of reinforcement, and control of cracking is based on AASHTO LRFD Bridge Design Specifications 5.7.3 (typical rectangular beam design). The following design method can be used for normal weight concrete with specified compressive strengths up to 15.0 ksi. Refer to Section 9, Deck and Deck Systems, of this BDM for information about acceptable deck reinforcement sizes and spacing.
Width of the design section | [5 empty] | b = | 12 | in.
Resistance factor for tension-controlled section | [5 empty] | φSTR = | 0.9 |  | AASHTO 5.5.4.2
[10 empty] | Bar# | Area | Diameter
Positive Moment Capacity (bottom reinforcement) | [9 empty] | 3 | 0.11 | 0.375
Try | Bar size |  | # | 5 | [5 empty] | 4 | 0.2 | 0.5
| Bar spacing |  | s = | 6 | in. |  |  |  |  | 5 | 0.31 | 0.625
| Bar diameter |  | db = | 0.625 | in. |  |  |  |  | 6 | 0.44 | 0.75
| Bar area |  | Ab = | 0.31 | in.2 |  |  |  |  | 7 | 0.6 | 0.875
[10 empty] | 8 | 0.79 | 1
Area of steel per design strip | [9 empty] | 9 | 1 | 1.128
| AS = b (Ab / s) = |  |  | 12.0 in. * 0.310 in. / 6.0 in. = |  |  |  | 0.62 | in.2 | 10 | 1.27 | 1.27
Effective depth of section | [9 empty] | 11 | 1.56 | 1.41
| dS = tDeck - cBot - 1/2 db = |  |  | 8.0 in. - 1.0 in. - 0.625 in. / 2 = |  |  |  | 6.6875 | in. | 12 | 1.76 | 1.5
Depth of equivalent stress block | [9 empty] | 14 | 2.25 | 1.693
|  |  | 0.62 in. * 60.0 ksi / (0.85 * 4.5 ksi * 12 in.) = |  |  |  |  | 0.81046 | in. | 18 | 4 | 2.257
Factored flexural resistance
|  | = 0.90 * 0.62 in. * 60.0 ksi * (6.69 in. - 0.81 in. / 2) / 12 in./ft. = | [5 empty] | 17.5275 | kip-ft.
[5 empty] | 17.5275 | > | 14.7974 | OK
Negative Moment Capacity (top reinforcement)
Try | Bar size |  | # | 5
| Bar spacing |  | s = | 5 | in.
| Bar Diameter |  | db = | 0.625 | in.
| Bar Area |  | Ab = | 0.31 | in.2
Area of steel per 1.00 ft. design strip
| AS = B (Ab / s) = |  |  | 12 in. * 0.310 in. / 5.00 in. = |  |  |  | 0.744 | in.2
Effective depth of section
| dS = tDeck - cTop - 1/2 db = |  |  | 8.0 in. - 2.0 in. - 0.625 in. / 2 = |  |  |  | 5.6875 | in.
Depth of equivalent stress block
|  |  | 0.74 in * 60.0 ksi / (0.85 * 4.5 ksi * 12 in.) = |  |  |  |  | 0.97255 | in.
Factored flexural resistance
|  | = 0.90 * 0.74in. * 60.0 ksi * (5.69 in. - 0.97 in. / 2) / 12 in./ft. = | [5 empty] | 17.4137 | kip-ft.
[5 empty] | 17.4137 | > | 10.088 | OK
Minimum Reinforcement | [8 empty] | AASHTO 5.6.3.3
Unless otherwise specified, the amount of prestressed and non-prestressed tensile reinforcement shall be adequate to develop a factored flexural resistance, Mr = φMn, at least equal to the lesser of:
• 1.33 times the positive factored ultimate moment
• Cracking moment
Cracking moment | [8 empty] | AASHTO 5.6.3.3-1
When simplified by removing all values applicable to prestressed and noncomposite sections, this equation becomes the following:
Where: | [8 empty] | AASHTO 5.6.3.3
Flexural cracking variability factor | [5 empty] | γ1 = | 1.6 | (non-segmental brg.)
Ratio of specified min. yield strength to ultimate tensile strength | [5 empty] | γ3 = | 0.67 | (A615 steel)
Concrete density modification factor | [5 empty] | λ = | 1 |  | AASHTO 5.4.2.8
Modulus of rupture |  |  |  | 0.50912 | ksi |  |  |  | AASHTO 5.4.2.6
Section modulus of design section | [5 empty] | 12.0in. * (8.0 in.) / 6 = |  | 128 | in.3 |  | S = I/y where I is the moment of inertia and y is the distance of the neutral axis to any given fiber
For a rectangular area Ix = 1/12bh^3 and y with a neutral axis in the middle would be h/2
Check Positive Moment reinforcement | [10 empty] | reducing the equation to bh^2/6
|  |  | 1.33 (+Mu) = |  | 1.33 * 14.80 kip-ft. = |  |  | 19.6806 | kip-ft.
|  |  | Mcr = | 0.67 * 1.60 * 0.51 ksi * 128.0 in. / 12 in./ft. = |  |  |  | 5.8216 | kip-ft.
[5 empty] | 17.5275 | > | 5.8216 | OK
Check Negative Moment reinforcement
|  |  | 1.33 (-Mu) = |  | 1.33 * 10.09 kip-ft. = |  |  | 13.4171 | kip-ft.
|  |  | Mcr = | 0.67 * 1.60 * 0.51 ksi * 128.0 in. / 12 in./ft. = |  |  |  | 5.8216 | kip-ft.
[5 empty] | 17.4137 | > | 5.8216 | OK
CONTROL OF CRACKING AT SERVICE LIMIT STATE
Cracking is controlled by the spacing of mild steel reinforcement in the layer closest to the tension face, which shall satisfy the following (need not be less than 5.00 in.):
AASHTO 5.6.7-1
In which: | γe = | 1 | - exposure factor (1.0 for Class 1 and 0.75 for Class 2) (assume waterproofing membrane is used)
| bs - | ratio of flexural strain at the extreme tension face to the strain at the centroid of the reinforcement layer nearest the tension face
| fss - | calculated tensile stress in mild steel reinforcement at the service limit state (≤ 0.60 fy ksi)
| dc - | thickness of concrete cover measured from extreme tension fiber to center of the flexural reinforcement located closest thereto. For calculation purposes, dc need not be taken greater than 2 in. plus the bar radius
Check Cracking at the Bottom of Deck (spacing of Positive Moment reinforcement):
| dc = cBot + 1/2 db = |  |  | 1.00 in. + 0.625 in. / 2 = |  |  | 1.3125 | in.
|  |  |  | 1 + 1.31 in. / [0.7 (8.0 in. - 1.31 in.)] = |  |  |  | 1.2804
| Tension reinforcement ratio |  |  |  | 0.62 in. / (12 in. * 6.69 in.) = |  |  | 0.0077259
0.27133
0.90956
|  |  | 8.78 kip-ft. * 12in./ft. / (0.62 in. * 0.91 * 6.69 in.) = |  |  |  |  | 27.947 | ksi
|  |  | 700 * 1.00 / (1.28 * 27.95 ksi) - 2 * 1.31in. = |  |  |  |  | 16.9376 | in.
| Spacing of positive moment reinforcement used in the design = | [6 empty] | 6 | in.
|  |  |  | 6 | < | 16.9376 | OK
Check Cracking at Top of Deck (spacing of Negative Moment reinforcement):
| dc = cTop + 1/2 db = |  |  | 2.0 in. + 0.625 in. / 2 = |  |  | 2.3125 | in.
|  |  |  | 1+ 2.31 in. / [0.7 * (8.0 in. - 2.31 in.)] = |  |  |  | 1.5808
| Tension reinforcement ratio |  |  |  | 0.74 in. / (12 in. * 5.69 in.) = |  |  | 0.010901
| Modular ratio |  | n = ES / EC = |  | 29000 ksi / 4435 ksi = |  |  | 6.5384
0.31295
0.89568
|  |  | 6.17 kip-ft. * 12in./ft. / (0.74 in. * 0.90 * 5.69 in.) = |  |  |  |  | 19.5469 | ksi
|  |  | 700 * 1.00 / (1.58 * 19.55 ksi) - 2 * 2.31 in. = |  |  |  |  | 18.0283 | in.
| Spacing of negative moment reinforcement used in the design = | [6 empty] | 5 | in.
|  |  |  | 5 | < | 18.0283 | OK
Check tensile stress at service limit state doesn't exceed 0.60fy
| fss= | 19.5469
| 0.60 fy= | 36 | = 0.60 * 60ksi
OK
LONGITUDINAL REINFORCEMENT
Minimum reinforcement is required in all directions to accommodate shrinkage and temperature changes near the surface of the slab. Longitudinal reinforcement on each face shall meet the following:
AASHTO 5.10.6-1
AASHTO 5.10.6-2
As,min = | 1.3 * 12.0 in.* 8.0 in. / [2 (12.0 in. + 8.0 in.) 60.0 ksi] = |  |  |  |  | 0.052 | in.2/ft.
As,min = | 0.11 | in.2/ft. |  | - controls
Per Section 9.6 of the CDOT BDM, the minimum longitudinal reinforcing steel in the top of the concrete bridge deck shall be #4 @ 6.00 in. Longitudinal reinforcement in the bottom of the deck slab can be distributed as a percentage of the primary reinforcement for positive moment.
Top reinforcement try |  |  |  | 4 | 6 | on center: | AS = | 0.4 | in.2/ft. |  | Bar Diameter = |  | 0.5 | in
[9 empty] | OK |  | Bar Area = |  | 0.2 | in2
Effective span length |  |  |  |  | 11.0 ft. - 48.0in. / 12in./ft. = |  |  | 7 | ft.
AASHTO 9.7.2.3
Amount of reinforcement required in secondary direction in the bottom of the slab
|  |  |  | 83.15% |  | Use - | 67% |  | AASHTO 9.7.3.2
Area of primary reinforcement for positive moment = | [6 empty] | 0.62 | in.2/ft.
Required area of bottom longitudinal steel: |  |  |  | AS_Req = | 67% * 0.62 in./ft.= |  | 0.4154 | in.2/ft.
Bottom reinforcement try |  |  |  | 5 | 8 | on center: | AS = | 0.465 | in.2/ft. |  | Bar Diameter = |  | 0.625 | in
[9 empty] | OK |  | Bar Area = |  | 0.31 | in2
| DECK SECTION SUMMARY | [7 empty] | OK
| Deck thickness |  |  |  |  | 8
| Top Transverse Reinforcement |  |  |  | 5 | 5
| Bottom Transverse Reinforcement |  |  |  | 5 | 6
| Top Longitudinal Reinforcement |  |  |  | 4 | 6
| Bottom Longitudinal Reinforcement |  |  |  | 5 | 8
𝐸_𝑐=120,000𝐾_1 𝑊_𝑐^2 〖𝑓′〗_𝑐^0.33
𝑎=(𝐴_𝑆 𝑓_𝑦)/(0.85𝑓_𝑐^′ 𝑏)=
+𝜑𝑀_𝑛=𝜑𝐴_𝑆 𝑓_𝑦 (𝑑_𝑆−𝑎/2)=
𝐶ℎ𝑒𝑐𝑘+𝜑𝑀_𝑛>+𝑀_𝑢:
𝑎=(𝐴_𝑠 𝑓_𝑦)/(0.85𝑓_𝑐^′ 𝑏)=
−𝜑𝑀_𝑛=𝜑𝐴_𝑠 𝑓_𝑦 (𝑑_𝑠−𝑎/2)=
𝐶ℎ𝑒𝑐𝑘 −𝜑𝑀_𝑛>−𝑀_𝑢:
2
2
2
𝑀_𝑐𝑟=𝛾_3 [(𝛾_1 𝑓_𝑟+𝛾_2 𝑓_𝑐𝑝𝑒 ) 𝑆_𝑐−𝑀_𝑑𝑛𝑐 (𝑆_𝑐/𝑆_𝑛𝑐 −1)]
𝑀_𝑐𝑟=𝛾_3 𝛾_1 𝑓_𝑟 𝑆_𝑐
𝑓_𝑟=0.24𝜆√(𝑓_𝑐^′ )=
𝑆_𝑐=(𝑏ℎ^2)/6=(𝑏𝑡_𝐷𝑒𝑐𝑘^2)/6=
𝐶ℎ𝑒𝑐𝑘+𝜑𝑀_𝑛≥𝑚𝑖𝑛
𝐶ℎ𝑒𝑐𝑘−𝜑𝑀_𝑛≥𝑚𝑖𝑛
3
2
3
𝑠≤(700𝛾_𝑒)/(𝛽_𝑠 𝑓_𝑠𝑠 )−2𝑑_𝑐
𝛽_𝑆=1+𝑑_𝐶/(0.7(𝑡_𝐷𝑒𝑐𝑘−𝑑_𝐶))=
𝜌=𝐴_𝑆/(𝑏𝑑_𝑆 )=
𝑘=√(2𝑛𝜌+(𝑛𝜌)^2 )−𝑛𝜌=
𝑗=1−𝑘/3=
𝑓_𝑠𝑠=(+𝑀_(𝑢_𝑠𝑒𝑟𝑣𝑖𝑐𝑒))/(𝐴_𝑆 𝑗𝑑_𝑆 )=
𝑠_𝑚𝑎𝑥=(700𝛾_𝑒)/(𝛽_𝑆 𝑓_𝑆𝑆 )−2𝑑_𝐶=
𝐶ℎ𝑒𝑐𝑘 𝑠𝑝𝑎𝑐𝑖𝑛𝑔 𝑢𝑠𝑒𝑑≤𝑠_𝑚𝑎𝑥:
𝜌=𝐴_𝑆/(𝑏𝑑_𝑆 )=
𝛽_𝑠=1+𝑑_𝐶/(0.7(𝑡_𝐷𝑒𝑐𝑘−𝑑_𝐶))=
𝑘=√(2𝑛𝜌+(𝑛𝜌)^2 )−𝑛𝜌=
𝑗=1−𝑘/3=
𝑓_𝑠𝑠=(−𝑀_(𝑢_𝑠𝑒𝑟𝑣𝑖𝑐𝑒))/(𝐴_𝑆 𝑗𝑑_𝑆 )=
𝑠_𝑚𝑎𝑥=(700𝛾_𝑒)/(𝛽_𝑆 𝑓_𝑆𝑆 )−2𝑑_𝐶=
𝐶ℎ𝑒𝑐𝑘 𝑠𝑝𝑎𝑐𝑖𝑛𝑔 𝑢𝑠𝑒𝑑≤𝑠_𝑚𝑎𝑥:
2
2
2
2
𝐴_𝑆≥(1.3𝑏〖 𝑡〗_𝐷𝑒𝑐𝑘)/(2(𝑏+𝑡_𝐷𝑒𝑐𝑘)𝑓_𝑦 )
0.11≤𝐴_𝑆≤0.60
𝐶ℎ𝑒𝑐𝑘 𝐴_𝑆≥𝐴_(𝑆 𝑚𝑖𝑛)
𝐶ℎ𝑒𝑐𝑘 𝐴_𝑆≥𝐴_(𝑆 𝑚𝑖𝑛)
220/√𝑆≤67%
𝐶ℎ𝑒𝑐𝑘 𝐴_𝑆≥𝐴_(𝑆_𝑅𝑒𝑞)
𝑆=𝑆_𝐺𝑑𝑟−𝑔𝑖𝑟𝑑𝑒𝑟 𝑤𝑖𝑑𝑡ℎ=
2
220/√𝑆=
2
2
2
𝐶ℎ𝑒𝑐𝑘 𝑓_𝑠𝑠〖0.60𝑓〗_𝑦

## 6.2 Type 10MASH
EXAMPLE 6.2 - TYPE 10 MASH STRENGTH DESIGN
GENERAL INFORMATION | [11 empty] | Bar# | Area | Diameter | Hook in Tension Dev. Length, ldh (in) | Tension Lap Splice Lengths (in)
CDOT Bridge Rail Type 10MASH consists of a concrete parapet and a metal rail. The resistance to transverse vehicular impact loads shall be determined as specified in AASHTO LRFD Bridge Design Specifications A13.3.3. End impact is not considered. See CDOT Worksheet B-606-10MASH for barrier details. | [15 empty] | Class A = 1.0*ld | Class B = 1.3*ld
[12 empty] | 3 | 0.11 | 0.375 | 8.3969 | 17 | 22
[12 empty] | 4 | 0.2 | 0.5 | 11.1959 | 23 | 29
The TL-4 maximum capacity of Type 10 MASH is shown for overhang example. | [11 empty] | 5 | 0.31 | 0.625 | 13.9948 | 28 | 36
Overall barrier height |  |  | HB = | 43 | in. | [6 empty] | 6 | 0.44 | 0.75 | 16.7938 | 34 | 44
Concrete cover (For SS rebars) |  |  | c = | 1.5 | in. | [6 empty] | 7 | 0.6 | 0.875 | 19.5928 | 39 | 51
Resistance factors |  |  | φEE = | 1 | (Extreme Event) |  |  |  | AASHTO 1.3.2.1 |  |  | 8 | 0.79 | 1 | 22.3917 | 45 | 58
|  |  | φS = | 0.8 | (A325 bolts in shear) |  |  |  | AASHTO 6.5.4.2 |  |  | 9 | 1 | 1.128 | 25.2579 | 57 | 73
|  |  | φT = | 0.8 | (A325 bolts in tension) |  |  |  | AASHTO 6.5.4.2 |  |  | 10 | 1.27 | 1.27 | 28.4375 | 72 | 93
Test level |  |  | MASH | TL-4 |  |  |  |  | AASHTO T.A13.2-1 |  |  | 11 | 1.56 | 1.41 | 31.5723 | 88 | 115
Transverse design force |  |  | Ft = | 80 | kips |  |  |  | See table below |  |  | 14 | 2.25 | 1.693 |  | N/A | N/A
Impact force distribution |  |  | Lt = | 5 | ft. |  |  |  | See table below |  |  | 18 | 4 | 2.257 |  | N/A | N/A
CONCRETE PARAPET
Height |  |  | HW = | 13.4375 | in.
Width at base |  |  | d = | 18 | in.
Concrete Compressive Strength |  |  | f'c = | 4.5 | ksi
Reinforcing Steel |  |  | fy = | 75 | ksi
RAIL POST
Type |  |  |  | W6x20
Steel grade |  |  | ASTM A-572, Grade 50
Post spacing |  |  | L = | 10 | ft. (max)
Effective height |  |  | HR = | 32.5 | in.
Area of post |  |  | APost = | 5.87 | in.2
Web depth |  |  | D = | 5.47 | in.
Web thickness |  |  | tW = | 0.26 | in.
Flange thickness |  |  | tF = | 0.37 | in.
Flange width |  |  | bf= | 6.02
Depth of W beam |  |  | db= | 6.2
|  |  | Fy (post) = | 50 | ksi |  |  |  | AISC Table 1-1
|  |  | Zx-x (post) = | 14.9 | in.3
Mn=Mp=FyZ (F7-1 AISC Manual) |  |  | Mpost= | 62.0833 | kip-ft
RAIL TUBES | [8 empty] | AISC Table 1-12
Type |  |  | HSS 6x6x1/4
Steel grade |  |  | ASTM A-1085
Area of one tube |  |  | ATube = | 5.59 | in.2
Number of tubes |  |  | nTubes = | 2 | ea.
|  |  | Fy (tube) = | 50 | ksi
|  |  | Z (tube) = | 11.2 | in.3
Mn=Mp=FyZ (F7-1 AISC Manual) |  |  | Mp= | 93.3333 | kip-ft
BASE PLATE
Width of base plate |  |  | Wb = | 12 | in.
Thickness of base plate |  |  | tb = | 0.6875 | in.
Distance to bolts |  |  | dbo = | 10 | in.
Bolt diameter |  |  | Ø = | 0.875 | in.
Min tensile strength |  |  | Fub = | 120 | ksi
Number of bolts |  |  | nb = | 2
CONCRETE PARAPET CAPACITY
1. Determine MW: flexural resistance of the parapet about its vertical axis. Positive and negative moment strength must be evaluated but will be equal based on barrier longitudinal reinforcement.
Back face horizontal reinforcement |  |  |  | Size = | 4 | Bar Diameter = |  | 0.5 | in.
|  |  |  | Number of bars = | 2 | Bar Area = |  | 0.2 | in2
[6 empty] | Stirrup Dia. = |  | 0.5 | in.
[6 empty] | Design strip, b = |  | 13 | in.
Area of steel per design strip |  |  | AS = Bar Area * NO. of bars = |  |  |  |  | 0.4 | in.2/ft.
Effective depth of section |  |  | dS = d - c - Stirrup Dia. - 1/2 Bar Dia. = |  |  |  |  | 15.75 | in.
Depth of equivalent stress block
|  |  |  | 0.40 in. * 75.0 ksi / (0.85 * 4.50 ksi * 13.0 in.) = |  |  |  | 0.60332 | in.
Flexural resistance
|  | 1.0 * 0.40 in. * 75.0 ksi * (15.75 in. - 0.60 in. / 2) / 12 in./ft. = | [5 empty] | 38.6209 | kip-ft.
2. Determine MC: flexural resistance of cantilevered parapet about an axis parallel to the longitudinal axis of the bridge. Flexural moment resistance is based on the vertical reinforcement in the barrier.
| Stirrup Size = |  | 4 |  | Bar Diameter = |  |  | 0.5 | in.
| Stirrup spacing = |  | 10 | Avg | Bar Area = |  |  | 0.16351 | in2 | with Development length factor
[10 empty] | of | 0.81757
The straight bar development length is |  |  |  |  | Bar Area = |  |  | 0.2 | in2
where
|  |  | = (2.4 * 0.5in ) (75ksi / sqrt(4.5ksi)) * (1) |  |  |  |  | 23 | in.
For a hooked # 4 bar, the basic development length lhb with modification factors is:
where
|  |  | = (38.0 * 0.5in / 60) (75ksi / sqrt(4.5ksi)) * (1) |  |  |  |  | 11.1959 | in.
Therefore, the benefit derived from the hook is:
11.8041 | in
The bar is hooked with a vertical embedment: |  |  |  |  | 7 | in | Then the development fraction is:
Development length factor = |  |  | 0.81757
Area of steel per design strip |  |  | AS = Bar Area * b / Stirrup spacing = |  |  |  |  | 0.19622 | in.2/ft.
Effective depth of section |  |  | dS = d - c - 1/2 Stirrup Dia. = |  |  |  |  | 16.25 | in.
Depth of equivalent stress block | [7 empty] | 0.32062 | in.
Flexural moment resistance | [7 empty] | 19.7317 | kip-ft./ft.
Critical length of yield line failure pattern | [7 empty] | 7.3769 | ft.
There is no additional resistance at the top of the parapet in addition to MW , Mb = 0 kip-ft.
3. Determine RW (nominal railing resistance to transverse load) within a wall segment.
[6 empty] | 259.9748 | kip |  | AASHTO A13.3.1-1 | > | 80 | Kips
OK
4. Calculate maximum post capacity PP.
a. Plastic moment capacity of the post
Yielding of post |  |  | Mpost= | 62.0833 | kip-ft
CG of impact force above curb |  |  | HR - HW | 19.0625 | in
Maximum shear force at base of the post, Pp to cause post failure
| Mpost / (HR - HW) |  | Pp1= | 39.082 | kip
b. Weld connection strength
Thickness of the weld |  |  | tweld= | 0.3125 | in
Effective thickness 0.707*tweld |  |  | tweff= | 0.22094 | in
Calculate fillet weld strength as a line (Design of Welded Structures by Blodgett)
|  |  | SW = | 19.3235 | in3
Strength of the weld |  |  | FEXX = | 70 | ksi
Maximum weld moment |  |  | Mweld = | 67.6322 | kip-ft | (0.6 * FEXX * SW)
Maximum shear force at base |  |  | Pp2= | 42.575 | kip
c. Bolt shear strength
Shear resistance | [8 empty] | AASHTO 6.13.2.7-2
Rn | = 0.45 * (pi * 7/8 in ^2)/4 * 120.0 ksi * 2 |  |  |  | Pp3= | 64.9426 | kip
d. Concrete breakout shear strength
Spacing of bolts |  |  | bspa = | 9 | in |  |  |  | ACI 318 17.7.2
Since the spacing of the anchors is less than 3 times the bolt distance db, the bolts must be treated as a group
Area resisting breakout AVC = |  |  | 585 | in2 | (9.0 in + 3 * 10.0 in) * 1.5 * 10.0 in
Maximum area = |  | nb * 4.5 dbo2 | 900 | in2 |  | AVCO = | 450 | in2
There is no eccentricity in shear loading and so modification factor for eccentricity yec,V = 1.0 | [8 empty] | ACI 318 17.7.2.3
Edge distances (along the curb) > 1.5 x bolt distance and so modification factor for edge distance yed,V = 1.0 | [8 empty] | ACI 318 17.7.2.4
Analysis indicates no cracking at service loads and so modification factor for concrete yc,V = 1.4 | [8 empty] | ACI 318 17.7.2.5
Anchor embedment hef = |  |  | 10.75 | in
| 1.5 * dbo = |  | 15 | in
|  |  | 1.1812 | [5 empty] | ACI 318 17.7.2.6
Basic shear strength is minimum of
|  |  | Vb1 = | 21.0536 | kip |  | Vb2 = | 19.0919 | kip
Load bearing length in shear le = |  |  | 7 | in | (Min of hef and 8f)
la = 1.0 for normal weight concrete
Basic shear strength |  |  | Vb = | 19.0919 | kip
Shear strength |  |  | Pp4= | 41.0451 | kip
e. Bolt tensile strength |  | (Ignore self weight)
Bolt tensile strength |  | futa = | 120 | ksi | Bolt outside diameter da = |  |  | 0.895 | in
|  | f= | 0.75 |  | Number of threads/in. nt = |  |  | 9 | in
|  | Ase = | 0.48614 | in2
|  | Nsa = | 43.7522 | kip
Tensile strength of 2 bolts = |  |  | Ns = | 87.5044 | kip
Equating tension and compression, depth of compression c = Ns / (0.85 * f'c * Wb) | [6 empty] | c = | 1.9064 | in
|  | Moment lever arm = 7" - c/2 |  |  | 6.0468 | in
Moment capacity based on bolt tensile capacity Mbolt = |  |  |  |  | 44.0934 | kip-ft
|  | Mbolt / (HR - HW) |  | Pp5= | 27.7572 | kip
Minimum strength of post in shear |  |  |  | PP = | 27.7572 | kip
4. Calculate collision tensile force in deck T and collision moment MCT.
The resistance of each component of a combination bridge rail shall be determined as specified in Article A13.3.1 and A13.3.2 of the AASHTO code. The flexural strength of the rail shall be determined over one and two spans. The resistance of the combination parapet and rail shall be taken as the lesser of the resistances determined for the two failure modes.
Impact at Midspan (3 spans) |  |  |  | (Other odd spans didn't control and so not included)
Number of spans |  |  | N= | 3
Yielding of all rails |  |  | Mp= | 93.3333 | kip-ft
Impact force distribution |  |  | Lt = | 5 | ft
post spacing |  |  | L= | 10 | ft
AASHTO A13.3.2-1
=(16 * 93.33 kip-ft + (3 - 1) (3 + 1) * 27.76kip * 10.00ft / (2 * 3 * 10.00 ft - 5.00 ft)
[6 empty] | RR= | 67.5256 | kip
|  | =(67.53 kip +259.97 kip) = |  |  |  | 327.5004 | kip |  | AASHTO A13.3.3-1
Designing deck overhang for strength > strength of rails and curb is conservative. Therefore, design only for maximum MASH Ft loads. Assume the rails fail during impact and curb resists the remaining load.
Therefore | Use RW= | 12.4744 | kip | (80.00 kip - 67.53 kip ) |  |  |  | 80 | kip
AASHTO A13.3.3-2
=(67.53 kip * 32.50 in. +12.47 kip * 13.44 in.) / 80.00 kip
|  |  |  | Y= | 29.5276 | in
|  |  | Tmid = | 1.2972 | kip/ft
|  |  | MCTmid = | 1.4526 | kip-ft/ft
Impact at Post (2 spans) |  |  |  | (Other even spans didn't control and so not included)
Number of spans |  |  | N= | 2
Impact force distribution |  |  | Lt = | 5 | ft
post spacing |  |  | L= | 10 | ft
AASHTO A13.3.2-2
=(16 * 93.33 kip-ft + 2^2 * 27.76 * 10.00/ (2 * 2 * 10.00 ft - 5.00 ft)
[6 empty] | R'R= | 74.3891 | kip
|  |  | =(259.97 kip * 13.44 in. -27.76 kip * 32.50 in.) / 13.44 in | [5 empty] | AASHTO A13.3.3-5
[6 empty] | R'W= | 192.8412 | kip
|  |  | = 27.76 kip + 74.39 kip + 192.84 kip |  |  |  | 294.9875 | kip | AASHTO A13.3.3-3
| 80 | kip | Ignore R'W and use reduced R'R = |  |  | 52.2428 | kip | (80.00 kip - 27.76 kip )
AASHTO A13.3.3-4
=(27.76 kip * 32.50 in. +52.24 kip * 32.50 in. + 0.00 kip * 13.44 in. ) / 80.00 kip
[6 empty] | Y= | 32.5 | in
|  |  | Tpost = | 7.2607 | kip/ft
|  |  | MCTpost = | 19.6645 | kip-ft/ft
Use greater of the two failure modes \ Mct = |  |  |  | 19.6645 | kip-ft/ft | T = | 7.2607 | kip/ft
SUMMARY
Impact at post controls the design as the transfer width is narrower than the impact between posts
Use the following data for Deck overhang design at the front face of the curb (Test Level 4):
| Controlling Axial Load Per Unit Length of the Deck |  |  |  |  | TAxial = | 7.2607 | kip/ft.
| Deck Overhang Moment |  |  |  |  | Mct = | 19.6645 | kip-ft./ft.
𝑎=(𝐴_𝑆 𝑓_𝑦)/(0.85𝑓_𝑐^′ 𝑏)=
𝑀_𝑊=〖𝜑_𝐸𝐸 𝐴〗_𝑆 𝑓_𝑦 (𝑑_𝑆−𝑎/2)=
𝑎=(𝐴_𝑆 𝑓_𝑦)/(0.85𝑓_𝑐^′ 𝑏)=
𝑀_𝑐=〖𝜑_𝐸𝐸 𝐴〗_𝑆 𝑓_𝑦 (𝑑_𝑆−𝑎/2)=
𝐿_𝐶=𝐿_𝑡/2+√((𝐿_𝑡/2)^2+(8𝐻_𝑊 (𝑀_𝑏+𝑀_𝑊 ))/𝑀_𝐶 =)
𝑅_𝑊=(2/(2𝐿_𝐶−𝐿_𝑡 ))(8𝑀_𝑏+8𝑀_𝑊+(𝑀_𝐶 𝐿_𝐶^2)/𝐻_𝑊 )=
𝑅_𝑅=(16𝑀_𝑝+(𝑁−1)(𝑁+1)𝑃_𝑝 𝐿)/(2𝑁𝐿−𝐿_𝑡 )
𝑅 ̅=𝑅_𝑅+𝑅_𝑤
𝑌 ̅=(𝑅_𝑅 𝐻_𝑅+𝑅_𝑤 𝐻_𝑤)/𝑅 ̅
〖𝑅′〗_𝑅=(16𝑀_𝑝+𝑁^2 𝑃_𝑝 𝐿)/(2𝑁𝐿−𝐿_𝑡 )
𝑅 ̅=𝑃_𝑝+〖𝑅′〗_𝑅+〖𝑅′〗_𝑤
𝑌 ̅=(𝑃_𝑝 𝐻_𝑅+〖𝑅′〗_𝑅 𝐻_𝑅+〖𝑅′〗_𝑤 𝐻_𝑤)/𝑅 ̅
〖𝑅′〗_𝑤=(𝑅_𝑤 𝐻_𝑤−𝑃_𝑝 𝐻_𝑅)/𝐻_𝑤
Single span
Single span 𝑅 ̅=
U
Use 𝑅 ̅=
(2*b*d + )*tweff
𝑆_𝑊=(2*b*d + (𝑑_^2)/3)*tweff
𝑅_𝑛=0.45𝐴_𝑏 𝐹_𝑢𝑏 𝑁_𝑠
𝑉_𝑐𝑏=𝐴_𝑉𝑐/𝐴_𝑉𝑐𝑜 𝜓_(𝑒𝑐, 𝑉) 𝜓_(𝑒𝑑,𝑉) 𝜓_(𝑐,𝑉) 𝜓_(ℎ,𝑉) 𝑉_𝑏
𝜓_(ℎ,𝑉)=√(〖1.5𝑑〗_𝑏/ℎ_𝑒𝑓 )
𝑉_𝑏1=(7(𝑙_𝑒/𝜑)^0.2 √𝜑) 𝜆_𝑎 √(〖𝑓′〗_𝑐 )(〖𝑑_𝑏𝑜)〗^1.5
𝑉_𝑏2=9𝜆_𝑎 √(〖𝑓′〗_𝑐 )(〖𝑑_𝑏𝑜)〗^1.5
〖𝜙𝑁〗_𝑠𝑎=〖𝜙𝐴〗_(𝑠𝑒,𝑁) 𝑓_𝑢𝑡𝑎
𝐴_𝑠𝑒=𝜋/4 〖(𝑑_𝑎−0.9743/𝑛_𝑡 " " ) 〗^2
𝑇=𝑅_𝑤/(𝐿_𝐶+2𝐻_𝑤 )
𝑀_𝐶𝑇=𝑇∗𝐻_𝑤
𝑇=𝑃_𝑝/(𝑊_𝑏+𝑑_𝑏+2𝐻_𝑤 )
𝑀_𝐶𝑇=𝑇∗𝑌 ̅
𝑙_ℎ𝑏=(38.0𝑑_𝑏)/60.0 (𝑓_𝑦/√(〖𝑓^′〗_𝑐 ))
𝑙_(𝑑ℎ = ) 𝑙_ℎ𝑏 ×((𝜆_𝑟𝑐 𝜆_𝑐𝑤 𝜆_𝑒𝑟)/𝜆)
𝑙_𝑑𝑏=2.4𝑑_𝑏 (𝑓_𝑦/√(〖𝑓^′〗_𝑐 ))
𝑙_𝑑=𝑙_𝑑𝑏 ×((𝜆_𝑟𝑙 𝜆_𝑐𝑓 𝜆_𝑟𝑐 𝜆_𝑒𝑟)/𝜆)

## 6.3 Type 9
EXAMPLE 6.3 - BARRIER TYPE 9 STRENGTH DESIGN
GENERAL INFORMATION | [10 empty] | Bar# | Area | Diameter
The CDOT Bridge Rail Type 9 design follows the AASHTO LRFD Bridge Design Specifications A13.3.1 design procedure for concrete railings, using strength design for reinforced concrete. The following calculations show case of impact within barrier segment, assuming that barrier will be extended past the limits of the bridge. For cases concerning impact at end of the barrier, refer to AASHTO Appendix A13. The applied design force (Ft) and the longitudinal length of distribution of the impact force (Lt) in this example is from the research conducted under NCHRP Project 22-20(2). The TL-4 maximum capacity of Type 9 is shown for overhang example. | [10 empty] | 3 | 0.11 | 0.375
[11 empty] | 4 | 0.2 | 0.5
[11 empty] | 5 | 0.31 | 0.625
[11 empty] | 6 | 0.44 | 0.75
[11 empty] | 7 | 0.6 | 0.875
[11 empty] | 8 | 0.79 | 1
[11 empty] | 9 | 1 | 1.128
Overall barrier height |  |  | HB = | 43 | in. | [5 empty] | 10 | 1.27 | 1.27
Concrete strength |  |  | f'c = | 4.5 | ksi | [5 empty] | 11 | 1.56 | 1.41
Reinforcement strength |  |  | fy = | 75 | ksi | [5 empty] | 12 | 1.76 | 1.5
Concrete cover |  |  | c = | 1.5 | in. | [5 empty] | 14 | 2.25 | 1.693
Resistance factor |  |  | φ = | 1 | (Extreme Event) |  |  |  |  | AASHTO 1.3.2.1 | 18 | 4 | 2.257
Test level |  |  |  | TL-4 | [5 empty] | AASHTO T A13.2-1
Transverse design force |  |  | Ft = | 80 | kips
Impact force distribution |  |  | Lt = | 5 | ft.
BARRIER FLEXURAL CAPACITY
1. Determine MC: flexural resistance of cantilevered parapet about an axis parallel to the longitudinal axis of the bridge at midspan.
Barrier Dimensions |  |  | Sec. 1 | Sec. 2 | Sec. 3 | Sec. 4
Section top width |  |  | 11.125 | 8 | 8 | 17.625 | in.
Section bottom width |  |  | 12.5625 | 8 | 17.625 | 18 | in.
Section height |  |  | 9 | 19 | 13 | 2 | in.
AS | - area of steel per design strip
h | - section height
davg | - average section width
dS | - effective depth of design section
bc | - width of design strip (taken as 1 ft per AASHTO Section 13)
a | - depth of equivalent stress block
1st vertical rebar (Bar A) |  |  | 4 | 9 |  |  | Bar Diameter = |  | 0.5 | in.
[7 empty] | Bar Area = |  | 0.2 | in.2
|  | AS (in.2) | h (in.) | davg (in.) | dS (in.) | bc (in.) | k= .85f'Cb | a=ASfy/k (in.) | φMn (kip-ft.) | MC (kip-ft./ft.)
Section 1 |  | 0.26667 | 9 | 11.8438 | 10.0938 | 12 | 45.9 | 0.43573 | 16.4598 | 3.4451
Section 2 |  | 0.26667 | 19 | 8 | 6.25 | 12 | 45.9 | 0.43573 | 10.0536 | 4.4423
Section 3 |  | 0.26667 | 13 | 12.8125 | 11.0625 | 12 | 45.9 | 0.43573 | 18.0744 | 5.4644
Section 4 |  | 0.26667 | 2 | 17.8125 | 16.0625 | 12 | 45.9 | 0.43573 | 26.4077 | 1.2283
[9 empty] | Barrier MC (Bar A) = | 14.58
2nd vertical rebar (Bar B) |  |  | 4 | 18
|  | AS (in.2) | h (in.) | davg (in.) | dS (in.) | bc (in.) | k= .85f'Cb | a=ASfy/k (in.) | φMn (kip-ft.) | MC (kip-ft./ft.)
Section 1 |  | 0.13333 | 9 | 11.8438 | 5.5938 | 12 | 45.9 | 0.21786 | 4.5707 | 0.95665
Section 2 |  | 0 | 19 | 8 | 1.75 | 12 | 45.9 | 0 | 0 | 0
Section 3 |  | 0.13333 | 13 | 12.8125 | 6.5625 | 12 | 45.9 | 0.21786 | 5.378 | 1.6259
Section 4 |  | 0.13333 | 2 | 17.8125 | 11.5625 | 12 | 45.9 | 0.21786 | 9.5446 | 0.44394
[9 empty] | Barrier MC (Bar B) = | 3.0265
3rd vertical rebar (Bar C) |  |  | 4 | 12
|  | AS (in.2) | h (in.) | davg (in.) | dS (in.) | bc (in.) | k= .85f'Cb | a=ASfy/k (in.) | φMn (kip-ft.) | MC (kip-ft./ft.)
Section 1 |  | 0 | 9 | 11.8438 | 10.0938 | 12 | 45.9 | 0 | 0 | 0
Section 2 |  | 0 | 19 | 8 | 6.25 | 12 | 45.9 | 0 | 0 | 0
Section 3 |  | 0.2 | 13 | 12.8125 | 11.0625 | 12 | 45.9 | 0.3268 | 13.6239 | 4.1188
Section 4 |  | 0.2 | 2 | 17.8125 | 16.0625 | 12 | 45.9 | 0.3268 | 19.8739 | 0.92437
[9 empty] | Barrier MC (Bar C) = | 5.0432
[9 empty] | Grand Total Barrier MC = | 22.6497
2. Determine MW: flexural resistance of the parapet about its vertical axis.
Back face horizontal reinforcement |  |  |  |  | 4 |  | Bar Diameter = |  | 0.5 | in.
[7 empty] | Bar Area = |  | 0.2 | in2
|  | No. of Bars | AS (in.2) | h (in.) | davg (in.) | dS (in.) | b (in.) | k= .85f'Ch | a=ASfy/k (in.) | φMW (kip-ft.)
Section 1 |  | 2 | 0.4 | 9 | 11.8438 | 9.5938 | 9 | 34.425 | 0.87146 | 22.8951
Section 2 |  | 1 | 0.2 | 19 | 8 | 5.75 | 19 | 72.675 | 0.2064 | 7.0585
Section 3 |  | 1 | 0.2 | 13 | 9.625 | 7.375 | 13 | 49.725 | 0.30166 | 9.0302
Section 4 |  | 0 | 0 | 2 | 17.8125 | 15.5625 | 2 | 7.65 | 0 | 0
[9 empty] | Barrier MW = | 38.9838
3. Rail resistance within a wall segment.
AASHTO A13.3.1-1
AASHTO A13.3.1-2
Additional flexural resistance at top of wall |  |  |  |  | Mb = | 0 | kip-ft.
Critical length of yield line |  |  |  |  | LC = | 9.9559 | ft.
Nominal transverse load resistance |  |  |  |  | RW = | 125.8589 | kips
Capacity Check |  |  |  | Check RW > Ft : | 125.8589 | > | 80 |  | OK
BARRIER INTERFACE SHEAR CAPACITY | [9 empty] | AASHTO 5.7.4
Evaluate the shear capacity of the cold joint to transfer nominal resistance RW between the deck and railing. Neglect effects of barrier Dead Load and assume that the surface of the deck is not roughened.
Interface width considered in shear transfer | [7 empty] | bV= | 18 | in.
Interface length considered in shear transfer | [7 empty] | LV = | 12 | in.
Shear contact area | [7 empty] | ACV = bV LV = | 216 | in.2
Shear reinforcement at front face |  |  |  | 4 | 12 |  |  | Bar Area = | 0.2 | in.2
Area of shear reinforcement |  |  |  | AVF = |  |  | 12 in. * 0.20 in. / 12 in. = | 0.2 | in.2/ft.
[6 empty] | 0.144 | OK |  |  | AASHTO 5.7.4.2-1
Permanent compression force from barrier weight (neglected) | [7 empty] | Pc = | 0 | kip
For concrete placed against clean concrete surface, free of laitance, but not intentionally roughened
Cohesion factor |  | c = | 0.075 | ksi | [5 empty] | AASHTO 5.7.4.4
Friction factor |  | μ = | 0.6
Shear factor 1 |  | K1 = | 0.2 | (Fraction of concrete strength available to resist interface shear)
Shear factor 2 |  | K2 = | 0.8 | ksi (Limiting interface shear resistance)
|  |  | 0.20 * 4.50 ksi * 216.0 in. = |  |  | 194.4 | kip |  |  | AASHTO 5.7.4.3
Vn = min |  |  | 0.80 * 216.0 in. = |  |  | 172.8 | kip
|  |  |  | 0.075 ksi*216in.+0.60(0.20 in.* 75 ksi+0kip) = |  |  |  |  | 25.2 | kip
Resistance factor |  |  | φ = | 1 | (Extreme Event) |  |  |  |  | AASHTO 1.3.2.1
Factored Shear Resistance |  |  | φVn = | 25.2 | kip
Shear force acting on the barrier per 1.00 ft. strip | [7 empty] | 12.6417 | kip/ft.
Capacity Check |  |  |  | Check φVn > Vu : | 25.2 | > | 12.6417 |  | OK
OVERHANG DESIGN DATA
Barrier Type 9 satisfies all checks outlined in AASHTO LRFD Bridge Design Specifications Appendix 13. Use the following data for Deck overhang design at the front face of the curb when Barrier Type 9 is used (Test Level 4):
TAxial = RW /(LC + 2HB) | [9 empty] | AASHTO A13.4.2-1
Axial Load Per Unit Length of the Deck |  |  |  |  | TAxial = | 7.3505 | kip/ft.
Moment Capacity of the Barrier |  |  |  |  | Mc = | 22.6497 | kip-ft./ft.
〖𝜑𝑀〗_𝑛=〖𝜑𝐴〗_𝑆 𝑓_𝑦 (𝑑_𝑆−𝑎/2)
𝑀_𝐶=∑2_1^𝑛▒〖𝜑𝑀〗_𝑛 /b_c
𝑅_𝑊=(2/(2𝐿_𝐶−𝐿_𝑡 ))(8𝑀_𝑏+8𝑀_𝑊+(𝑀_𝐶 𝐿_𝐶^2)/𝐻)
𝐿_𝐶=𝐿_𝑡/2+√((𝐿_𝑡/2)^2+8𝐻(𝑀_𝑏+𝑀_𝑊 )/𝑀_𝐶 )
𝐶ℎ𝑒𝑐𝑘 𝐴_𝑣𝑓≥(0.05𝐴_𝑐𝑣)/𝑓_𝑦 =
𝐾_1 𝑓_𝑐^′ 𝐴_𝐶𝑉=
𝐾_2 𝐴_𝐶𝑉=
𝑐𝐴_𝐶𝑉+𝜇(𝐴_𝑉𝐹 𝑓_𝑦+𝑃_𝐶 )=
𝑉_𝑢=𝑅_𝑊/𝐿_𝐶 =

## 6.4 Overhang Design
[9 empty] | EXAMPLE 6.4 - OVERHANG DESIGN | Bar# | Area | Diameter
[10 empty] | 3 | 0.11 | 0.375
GENERAL INFORMATION | [9 empty] | 4 | 0.2 | 0.5
Bridge deck overhang shall be designed for three separate design cases: | [8 empty] | AASHTO A13.4.1 | 5 | 0.31 | 0.625
• Case 1 - Horizontal and longitudinal forces from vehicle collision load (Extreme Event II limit state) | [9 empty] | 6 | 0.44 | 0.75
• Case 2 - Vertical force from vehicle collision load (Extreme Event II limit state) | [9 empty] | 7 | 0.6 | 0.875
• Case 3 - Vertical Dead and Live Load at the overhang section (Strength I limit state) | [9 empty] | 8 | 0.79 | 1
[10 empty] | 9 | 1 | 1.128
The deck overhang region shall be designed to have resistance larger than the MASH impact forces. Therefore, analysis of MASH barriers must be done. Refer to Example 6.2 for detailed strength calculations for Barrier Type 10 MASH. | [9 empty] | 10 | 1.27 | 1.27
[10 empty] | 11 | 1.56 | 1.41
[10 empty] | 12 | 1.76 | 1.5
Barrier type |  |  |  | Type 10MASH | [5 empty] | 14 | 2.25 | 1.693
Width of barrier base |  |  |  | WB = | 18 | in. |  |  |  | 18 | 4 | 2.257
Barrier weight |  |  |  | WBarrier = | 0.28855 | kip/ft. (see Deck Design)
Deck overlay density |  |  |  | WWS = | 0.14667 | kcf |  |  | Section 3.4.2
Concrete density |  |  |  | WC = | 0.15 | kcf
Barrier center of gravity |  |  |  | XC.G. = | 12.6261 | in.
Axial load per unit length |  |  |  | TAxial = | 7.2607 | kip/ft. (refer to Type 10MASH Strength Design)
Deck Overhang Moment |  |  |  | MC = | 19.6645 | kip-ft./ft. (refer to Type 10MASH Strength Design)
Critical length of yield line |  |  |  | LC = | 7.3769 | ft. (refer to Type 10MASH Strength Design)
Overhang width |  |  |  | SOH = | 5 | ft.
Edge of deck to edge of flange |  |  |  | SGdr_Edge = | 3 | ft.
Overhang minimum depth |  |  |  | tOH(min) = | 8 | in.
Overhang maximum depth |  |  |  | tOH(max) = | 10 | in. (at exterior edge of flange)
Concrete top cover |  |  |  | cTop = | 2 | in. |  |  | AASHTO T.5.10.1-1
Concrete strength |  |  |  | f'c = | 4.5 | ksi
Reinforcement strength |  |  |  | fy = | 60 | ksi
Test Level |  |  |  |  | TL-4
Transverse design force |  |  |  | Ft = | 80 | kips
Impact force distribution |  |  |  | Lt = | 5 | ft
Vertical Design Force |  |  |  | FV = | 22 | kips
Longitudinal distribution of Vertical force |  |  |  | LV = | 18 | ft
Controlling Load Combinations |  | Load Factors
|  | γDC | γDW_max | γCT | γLL
Extreme Event II |  | 1 | 1 | 1 | 0.5 |  |  |  | AASHTO T3.4.1-1
Strength I |  | 1.25 | 1.5 | 0 | 1.75
The deck overhang is designed to resist an axial tension force and moment from vehicular collision (CT) acting simultaneously with the Dead Load (DC/DW) and Live Load (LL) moment. The critical section shall be taken at the face of the box girder (AASHTO 4.6.2.1.6). In addition, Extreme Event II combination is also checked at the face of the curb. Loads are be assumed to be distributed at a 45 degree angle starting from the base plate.
DESIGN CASE 1: Extreme Event II (Transverse Collision) at the face of the curb
Distance from edge of deck to design section |  |  |  | K = | 1.5 | ft. |  |  | AASHTO 4.6.2.1.6
Distance from barrier face to design section |  |  |  | X = | 0 | ft.
Depth of the section under consideration |  |  |  | hDesign = | 9 | in. (may add min haunch depth if needed, conservative to use constant deck depth)
Bending moments from dead load of structural components and nonstructural attachments:
Barrier | MDC-Barrier = WBarrier * (K - XC.G.) = |  |  | 0.289 kip/ft. * (1.50 ft. - 12.63 in. / 12 in./ft.) = |  |  |  | 0.12922 | kip-ft./ft.
Deck | MDC-Deck = WC * tOH(min) * K2 / 2 = |  |  | 0.150 kcf * 8 in. / 12 in./ft. * (1.50 ft.)² / 2 = |  |  |  | 0.1125 | kip-ft./ft.
Additional overhang concrete |  |  | MDC-Add = 0.5 WC * SGdr_Edge (TOH(max) - TOH(min)) * (K - 2/3 SGdr_Edge) =
= 0.5 * 0.150 kcf * 1.50 ft. * (10.0 in. - 8.0 in.) / 12 in./ft. * (1.50 ft. - 2/3 * 1.50 ft.) = | [7 empty] | 0.009375 | kip-ft./ft.
Total DC = MDC-Barrier + MDC-Deck + MDC-Add = |  |  |  | 0.13 kip-ft.+0.11 kip-ft.+0.009 kip-ft. = |  |  |  | 0.25109 | kip-ft./ft.
Development length of transverse
reinforcement should be considered.
It can be dealt with in a variety
of methods
Bending moments from wearing surfaces and utilities:
Deck overlay |  |  | MDW-WS = WWS * 3 in. * X2 / 2 = | 0.147 kcf * 3in. / 12 in./ft. * (0.00 ft.) / 2 = |  |  |  | 0 | kip-ft./ft.
Both design bending moment and design axial tension are calculated based on the properties of the barrier on the deck. See Type 10MASH tab for information on strength design.
Bending moment from vehicular collision |  |  |  | MCT = MC = | 19.6645 | kip-ft./ft.
Design factored moment (Extreme Event II, Case I) | [8 empty] | AASHTO 3.4.1, A13.4.1
Mu1 = 1.0MDC + 1.0MDW + 1.0MCT = |  |  | 0.251 kip-ft. + 0.000 kip-ft. + 19.66 kip-ft. = |  |  |  | 19.9156 | kip-ft./ft.
DESIGN CASE 2: Extreme Event II (Vertical Collision) at the face of the curb
Vertical and Longitudinal collision cases will not control generally and so other critical sections are not included.
Lever arm for vertical collision |  |  |  |  | la= | 0.44782 | ft
Vertical Design Force |  |  |  |  | FV = | 22 | kips
Longitudinal distribution of Vertical force |  |  |  |  | LV = | 18 | ft
Bending moment on overhang due to vertical forces
| MV-CT = FV * la / LV = |  | 22 kip * 0.45 ft. / 18.00 ft. = |  |  | 0.54734 | kip-ft./ft.
Dead Load moment
| MDC = | 0.25109 | kip-ft./ft.
Design factored moment (Extreme Event II, Case I) | [8 empty] | AASHTO 3.4.1, A13.4.1
| Mu2 = 1.0MDC + 1.0MCT = |  |  | 0.547 kip-ft./ft. + 0.251 kip-ft./ft. = |  |  | 0.79844 | kip-ft./ft.
DESIGN CASE 3: STRENGTH I (At the face of the girder)
The overhang is designed to resist gravity forces from the Dead Load of structural components and attachments to the cantilever, as well as a concentrated Live Load positioned 12.00 in. from the face of the barrier.
For decks with overhangs not exceeding 6.00 ft. measured from the centerline of the exterior girder to the face of a structurally continuous concrete railing, the outside row of wheel loads may be replaced with a uniformly distributed line load of 1.0 klf intensity per AASHTO LRFD Bridge Design Specifications 3.6.1.3.4.
Distance from edge of deck to design section |  |  |  | K = | 3 | ft.
Distance from barrier face to design section |  |  |  | X = | 1.5 | ft.
Depth of the section under consideration |  |  |  | hDesign = | 10 | in.
Distance from LL application to design section |  |  |  | z = | 0.5 | ft.
Live Load multiple presence factor |  |  |  | m = | 1 |  |  |  | AASHTO T.3.6.1.1.2-1
Dynamic load allowance |  |  |  | IM = | 0.33 |  |  |  | AASHTO 3.6.2
Bending moment from Dead Loads (equal to the loads calculated for Design Case 1)
Barrier |  |  |  | MDC-Barrier = | 0.56204 | kip-ft./ft.
Deck |  |  |  | MDC-Deck = | 0.45 | kip-ft./ft.
Add. overhang concrete |  |  |  | MDC-Add = | 0.0375 | kip-ft./ft.
Deck overlay |  |  |  | MDW-WS = | 0.041251 | kip-ft./ft.
AASHTO 3.6.1.3.4
Bending moment from live load |  |  | MLL = | 1.0 klf * 0.50 ft. = |  | 0.5 | kip-ft./ft.
Design factored moment (Strength I) |  |  |  | Mu3 = 1.25MDC+1.50MDW+1.75m(MLL+IM) =
| = 1.25 * 1.05 kip-ft./ft + 1.50 * 0.041 kip-ft./ft + 1.75 * 1.00 * 1.33 * 0.50 kip-ft./ft = | [6 empty] | 2.5376 | kip-ft./ft.
Design Summary |  | (By observation, other load cases will not control and are not included in this example)
Design Case 1 |  | Mu1 = | 19.9156 | kip-ft./ft.
Design Case 2 |  | Mu2 = | 0.79844 | kip-ft./ft.
Design Case 3 |  | Mu3 = | 2.5376 | kip-ft./ft.
Controlling Case = |  | Mu1 = | 19.9156 | kip-ft./ft. | DESIGN CASE 1 CONTROLS
Design axial tensile load |  |  | TAxial = | 7.2607 | kip/ft.
Top transverse reinforcement: |  |  | Bar size |  | 5 |  |  |  | (see Deck Design)
|  |  | Bar spacing | s = | 5 | in.
Bottom transverse reinforcement: |  |  | Bar size |  | 5 |  |  |  | (see Deck Design)
|  |  | Bar spacing | s = | 6 | in.
5
Area of top steel per design strip |  |  | ASt = b (Ab / s) = |  | 12 in. * 0.31 in. / 5.0 in. = |  |  | 0.744 | in.2/ft. |  | Bar Diameter = |  | 0.625 | in
[11 empty] | Bar Area = |  | 0.31 | in2
Area of bottom steel per design strip |  |  | ASb = b (Ab / s) = |  | 12 in. * 0.31 in. / 5.0 in. = |  |  | 0.62 | in.2/ft.
5
Steel in each layer resisting tension Aten = Taxial * 0.5 / Fy = |  |  |  |  | 7.26 kip * 0.5 / 60.0 ksi = |  |  | 0.060506 | in.2/ft. |  | Bar Diameter = |  | 0.625 | in
[11 empty] | Bar Area = |  | 0.31 | in2
Area of top steel per design strip resisting moment |  |  |  |  | Ast - Aten
[5 empty] | 0.74 sq. in. - 0.06 sq. in. = |  |  | 0.68349 | in.2/ft.
Effective depth of section |  |  |  |  | dS = hDesign - cTop - 1/2 db =
[5 empty] | 9 in. - 2 in. - 0.625 in./ 2 = |  |  | 6.6875 | in.
Depth of equivalent stress block
|  | 0.68 sq. in. * 60.00 ksi / (0.85 * 4.50 ksi * 12 in.) = |  |  |  | 0.89346 | in.
Factored flexural resistance
|  |  | 1.0 * 0.68 sq. in. * 60.00 ksi * ( 6.69 in. - 0.89 in / 2 ) = |  |  |  |  | 21.3276 | kip-ft./ft.
|  |  | 21.3276 | > | 19.9156 |  | OK
𝑎=(𝐴𝑠 ∗𝑓𝑦)/(0.85𝑓_𝑐^′ 𝑏)=
𝜑_𝐸𝐸 𝑀_𝑛=𝜑_𝐸𝐸 [𝐴𝑠 ∗𝑓𝑦(𝑑−𝑎/2)]=
12.7"

## Type 10MASH CG
BARRIER TYPE 10MASH CENTER OF GRAVITY (Steel Only)
Description |  | Unit wt lb/ft | Distance from deck out (in.) | Length (ft) | Number | Weight lb | Wx lb-in.
Tubes 6 x 6 x 1/4 |  | 19.02 | 13.5 | 10 | 2 | 380.4 | 5135.4
Post W6 x 20 |  | 20 | 7.4 | 2.339 | 1 | 46.78 | 346.172
Base Pl 10.5 x 12 x 3/4 |  | 26.7969 | 8.25 | 0.75 | 1 | 20.0977 | 165.8057
[5 empty] | Total | 447.2777 | 5647.3777
| CG from deck out = |  | 12.6261 | in.

## 6.3 Type 7_old (hidden)
EXAMPLE 6.3 - BARRIER TYPE 7 STRENGTH DESIGN
GENERAL INFORMATION | [10 empty] | Bar# | Area | Diameter
The CDOT Bridge Rail Type 7 design follows the AASHTO LRFD Bridge Design Specifications A13.3.1 design procedure for concrete railings, using strength design for reinforced concrete. Although the Type 7 is not an accepted bridge rail for new bridges (retired), the design methodology is similar to what would be done for the new Type 9 Bridge Rail. The following calculations show case of impact within barrier segment, assuming that barrier will be extended past the limits of the bridge. For cases concerning impact at end of the barrier, refer to AASHTO Appendix A13. | [10 empty] | 3 | 0.11 | 0.375
[11 empty] | 4 | 0.2 | 0.5
[11 empty] | 5 | 0.31 | 0.625
[11 empty] | 6 | 0.44 | 0.75
[11 empty] | 7 | 0.6 | 0.875
[11 empty] | 8 | 0.79 | 1
Overall barrier height |  |  | HB = | 35 | in. | [5 empty] | 9 | 1 | 1.128
Concrete strength |  |  | f'c = | 4.5 | ksi (Concrete Class D compressive strength) | [5 empty] | 10 | 1.27 | 1.27
Reinforcement strength |  |  | fy = | 60 | ksi (Specified minimum yield strength of grade 60 steel) | [5 empty] | 11 | 1.56 | 1.41
Concrete cover |  |  | c = | 2 | in. | [5 empty] | 12 | 1.76 | 1.5
Resistance factor |  |  | φ = | 1 | (Extreme Event) |  |  |  |  | AASHTO 1.3.2.1 | 14 | 2.25 | 1.693
Test level |  |  |  | TL-4 | [5 empty] | AASHTO T A13.2-1 | 18 | 4 | 2.257
Transverse design force |  |  | Ft = | 54 | kips
Impact force distribution |  |  | Lt = | 3.5 | ft.
Barrier Dimensions
[7 empty] | Section1 | Section2 | Section3
|  |  |  | Section top width |  |  | 10.5 | 13 | 18 | in.
|  |  |  | Section bottom width |  |  | 13 | 18 | 18 | in.
|  |  |  | Section height |  |  | 24 | 7 | 4 | in.
|  |  |  | Center of gravity from back face |  |  |  | XC.G. = | 6.84 | in.
BARRIER FLEXURAL CAPACITY
1. Determine MC: flexural resistance of cantilevered parapet about an axis parallel to the longitudinal axis of the bridge. Flexural moment resistance is based on the vertical reinforcement in the barrier.
Front face vertical reinforcement: |  |  |  | 4 | 8 |  | Bar Diameter = |  | 0.5 | in.
[7 empty] | Bar Area = |  | 0.2 | in.2 | Stirrup Dia. = |  | 0 | in
|  | AS (in.2) | h(avg) (in.) | dS (in.) | b (in.) | k= .85f'Cb | a=ASfy/k (in.) | φMn (kip-ft.) | MC (kip-ft./ft.)
Section 1 |  | 0.3 | 11.75 | 9.5 | 12 | 45.9 | 0.39216 | 13.9559 | 9.5697
Section 2 |  | 0.3 | 15.5 | 13.25 | 12 | 45.9 | 0.39216 | 19.5809 | 3.9162
Section 3 |  | 0.3 | 18 | 15.75 | 12 | 45.9 | 0.39216 | 23.3309 | 2.6664
[8 empty] | Barrier MC = | 16.1523 | kip-ft./ft.
AS - | area of steel per design strip
h(avg) - | average section width
dS - | effective depth of design section
b - | width of design strip
a - | depth of equivalent stress block
2. Determine MW: flexural resistance of the parapet about its vertical axis.
Front and back face horizontal reinforcement |  |  |  |  | 4 |  | Bar Diameter = |  | 0.5 | in.
[7 empty] | Bar Area = |  | 0.2 | in2
[7 empty] | Stirrup Dia. = |  | 0.5 | in.
|  | No. of Bars | AS (in.2) | h(avg) (in.) | dS (in.) | b (in.) | k= .85f'Cb | a=ASfy/k (in.) | φMW (kip-ft.)
Section 1 |  | 3 | 0.6 | 11.75 | 9 | 24 | 91.8 | 0.39216 | 26.4118
Section 2 |  | 1 | 0.2 | 15.5 | 12.75 | 7 | 26.775 | 0.44818 | 12.5259
Section 3 |  | 1 | 0.2 | 18 | 15.25 | 4 | 15.3 | 0.78431 | 14.8578
[8 empty] | Barrier MW = | 53.7955 | kip-ft.
3. Rail resistance within a wall segment.
AASHTO A13.3.1-1
AASHTO A13.3.1-2
Additional flexural resistance at top of wall |  |  |  |  | Mb = | 0 | kip-ft.
Critical length of yield line |  |  |  |  | LC = | 10.7375 | ft.
Nominal transverse load resistance |  |  |  |  | RW = | 118.9268 | kips
Capacity Check |  |  |  | Check RW > Ft : | 118.9268 | > | 54 |  | OK
BARRIER INTERFACE SHEAR CAPACITY | [9 empty] | AASHTO 5.7.4
Evaluate the shear capacity of the cold joint to transfer nominal resistance RW between the deck and railing. Neglect effects of barrier Dead Load and assume that the surface of the deck is not roughened.
Interface width considered in shear transfer | [7 empty] | bV= | 18 | in.
Interface length considered in shear transfer | [7 empty] | LV = | 12 | in.
Shear contact area | [7 empty] | ACV = bV LV = | 216 | in.2
Shear reinforcement at front face |  |  |  | 4 | 8 |  |  | Bar Area = | 0.2 | in.2
Area of shear reinforcement |  |  |  | AVF = | 12.0 in. * 0.20 in. / 8.00 in. = |  |  | 0.3 | in.2/ft.
[6 empty] | 0.18 | OK |  |  | AASHTO 5.7.4.2-1
Permanent compression force from barrier weight (neglected) | [7 empty] | Pc = | 0 | kip
For concrete placed against clean concrete surface, free of laitance, but not intentionally roughened
Cohesion factor |  |  | c = | 0.075 | ksi |  |  |  |  | AASHTO 5.7.4.4
Friction factor |  |  | μ = | 0.6
Shear factor 1 |  |  | K1 = | 0.2 | (Fraction of concrete strength available to resist interface shear)
Shear factor 2 |  |  | K2 = | 0.8 | ksi (Limiting interface shear resistance)
|  |  | 0.20 * 4.50 ksi * 216.0 in. = |  |  | 194.4 | kip |  |  | AASHTO 5.7.4.3
Vn = min |  |  | 0.80 * 216.0 in. = |  |  | 172.8 | kip
|  |  |  | 0.075 ksi*216in.+0.60(0.30 in.* 60 ksi+0kip) = |  |  |  |  | 27 | kip
Resistance factor |  |  | φ = | 1 | (Extreme Event) |  |  |  |  | AASHTO 1.3.2.1
Factored Shear Resistance |  |  | φVn = | 27 | kip
Shear force acting on the barrier per 1.00 ft. strip | [7 empty] | 11.0759 | kip/ft.
Capacity Check |  |  |  | Check φVn > Vu : | 27 | > | 11.0759 |  | OK
OVERHANG DESIGN DATA
Barrier Type 7 satisfies all checks outlined in AASHTO LRFD Bridge Design Specifications Appendix 13. Use the following data for Deck overhang design when Barrier Type 7 is used (Test Level 4):
TAxial = RW /(LC + 2HB) | [9 empty] | AASHTO A13.4.2-1
Axial Load Per Unit Length of the Deck |  |  |  |  | TAxial = | 7.1769 | kip/ft.
Moment Capacity of the Barrier |  |  |  |  | Mc = | 16.1523 | kip-ft./ft.
Note: | This example does not use MASH loads.
Barrier Type 7
〖𝜑𝑀〗_𝑛=〖𝜑𝐴〗_𝑆 𝑓_𝑦 (𝑑_𝑆−𝑎/2)
𝑀_𝐶=∑2_1^𝑛▒〖〖𝜑𝑀〗_𝑛∙𝑆𝑒𝑐𝑡𝑖𝑜𝑛𝐻𝑒𝑖𝑔ℎ𝑡〗/𝐻_𝐵
𝑅_𝑊=(2/(2𝐿_𝐶−𝐿_𝑡 ))(8𝑀_𝑏+8𝑀_𝑊+(𝑀_𝐶 𝐿_𝐶^2)/𝐻)
𝐿_𝐶=𝐿_𝑡/2+√((𝐿_𝑡/2)^2+8𝐻(𝑀_𝑏+𝑀_𝑊 )/𝑀_𝐶 )
𝐶ℎ𝑒𝑐𝑘 𝐴_𝑣𝑓≥(0.05𝐴_𝑐𝑣)/𝑓_𝑦 =
𝐾_1 𝑓_𝑐^′ 𝐴_𝐶𝑉=
𝐾_2 𝐴_𝐶𝑉=
𝑐𝐴_𝐶𝑉+𝜇(𝐴_𝑉𝐹 𝑓_𝑦+𝑃_𝐶 )=
𝑉_𝑢=𝑅_𝑊/𝐿_𝐶 =