## BT
Case 1: Bulb Tee Bridge
PROBLEM STATEMENT Case 1 illustrates how to set the haunch at supports for a BT girder bridge. Partial depth precast deck panels will be allowed, thus a minimum haunch thickness of 1 in. will be maintained at all locations. At supports, an additional 0.5 in. is provided for construction tolerance, giving a total min. haunch of 1.5 in. required at supports. See Section 5.5.2.1 of this BDM for more information. The profile grade of the bridge is a crest vertical curve, with the bridge alignment on a horizontal curve with a constant cross-slope. The bridge is supported by chorded girders. The example shows how both the vertical and horizontal deck geometrics affect the deck profile above the girders, and thereby affect the haunch depths. For this example, the design f'c per BDM Section 5.3.1.2 was used for the given predicted girder cambers and DL deflections, not the optional actual values permitted in BDM Section 5.5.2.1.D. The dead load deflections given in this example do not contain an increase for long-term effects, permissible per BDM Section 5.5.2.1.E of this BDM. Positive values indicate upward camber or deflection. |  |  |  | GIVENS (Continued): | [5 empty] | CALCULATIONS (Continued): |  |  |  |  | CALCULATIONS (Continued):
|  |  |  | Vertical Curve Data: | [5 empty] | Step 2: Profile effect due to chorded girders |  |  |  |  | Step 8: Calculate camber tolerances per BDM 5.5.2.1.D
[5 empty] | Station at VPI = | 500 |  |  |  |  | Profile effect 2, δPE2 = |  |  |  | Over-camber tolerance, δover =
[5 empty] | Elevation at VPI = | 5280 | [8 empty] | δover = | 1 | in.
[5 empty] | STA @ CL abut. 1, G1 = | 450 |  |  |  |  | Chord offset, M =
[5 empty] | STA @ CL abut. 2, G1 = | 550 | [8 empty] | Under-camber tolerance, δunder =
[5 empty] | Curve length, Lc = | 400 | ft. |  |  |  | Intersection angle of curve along chord, α = |  |  |  | δunder = | -1.715 | in.
[5 empty] | Grade in, g1 = | 8 | %
[5 empty] | Grade out, g2 = | -8 | % |  |  |  | α = | 4.4938 | o |  | Step 9: Account for over-camber
[11 empty] | M = | 0.98241 | ft. |  | Minimum haunch at midspan, D2,over =
|  |  |  | Horizontal Curve Data: | [6 empty] | δPE2 = | -0.70733 | in. |  | D2,over = | 4.0777 | in. (at edge of flange)
[5 empty] | Radius at G1 CL brg, R = | 1275 | ft. (may not be equal to radius of HCL) |  |  | Step 3: Combined profile effect
[11 empty] | Profile effect, δPE = |  |  |  | OK, D2,over > minimum haunch thickness of 1.00 in. if girders over-camber by 20%
|  |  |  | CALCULATIONS | [6 empty] | δPE = | 5.2927 | in.
Step 10: Account for under-camber
|  |  |  | Step 1: Profile effect due to vertical curve | [5 empty] | Step 4: Cross-slope effect |  |  |  |  | Maximum haunch at midspan, D2,under =
[5 empty] | ELEVx = | [5 empty] | Cross-slope effect, δCS = |  |  |  | D2,under = | 8.0827 | in.
[5 empty] | r = | [5 empty] | δCS = | 1.29 | in. (+/-) |  | Weighted average haunch for DL, Davg,DL,under = |  |  | BDM Eq. 5-1
[5 empty] | ELEVVPC = |  |  |  |  | Step 5: Check minimum estimated haunch at supports |  |  |  |  | Davg,DL,under = | 7.2356 | in.
[11 empty] | Estimated haunch, D1,min = |  |  |  | DL defl. (revised using Davg,DL,under), ΔDL,under = | -1.583 | in. (from software)
[5 empty] | STAVPC = | [5 empty] | D1,min = | 1.71 | in. |  | Residual camber =
| Bridge Section View | [13 empty] | Residual camber = | 0.132 | in.
[5 empty] | r = | -4 | %/STA |  |  | OK, D1,min > minimum haunch thickness at supports of 1.50 in.
OK, girder maintains positive camber if under-cambered by 50%
[5 empty] | STAVPC = | 300 |  |  |  | Step 6: Check estimated haunch at midspan
Note: Girder has been designed for all strength and service criteria using the following:
[5 empty] | ELEVVPC = | 5264 |  |  |  |  | Estimated haunch at midspan, D2 = |  |  |  | • D2,under as the haunch at midspan for composite section properties
• Davg,DL,under as the weighted average haunch thickness for dead load
[11 empty] | D2 = | 6.3677 | in. @ CL Girder |  | • Girder design compressive strength, f'c per BDM Section 5.3.1.2
[5 empty] | X (STA) | g1*x | r/2*x2 | ELEV
|  |  |  | CL Abut. 1 | 1.5 | 12 | -4.5 | 5271.5 | ELEVA | Step 7: Verify assumed weighted average haunch for DL |  |  |  |  | CONCLUSION
|  |  |  | Midspan | 2 | 16 | -8 | 5272 | ELEVB | [5 empty] | A proposed haunch of 3 in. at CL of girder at supports passed all required checks. The haunch at supports was intentionally minimized to avoid an excessively thick haunch at midspan. The example shows how a crest vertical curve adds to the haunch thickness at midspan and, in this case, results in a thicker estimated haunch at midspan than at supports. The haunch thickness at midspan is partially offset by the apparent sag effect of chording girders on a horizontally curved bridge deck. Other geometric situations that will impact the haunch depth include flared girders and deck cross-slope transitions.
| Girder Elevation View |  |  | CL Abut. 2 | 2.5 | 20 | -12.5 | 5271.5 | ELEVC |  | Actual average haunch for DL, Davg,DL = |  |  | BDM Eq. 5-1
GIVENS
| Girder span length, L = | 100 | ft. |  | Profile effect 1, δPE1 = | [5 empty] | Davg,DL = | 5.8064 | in.
| Deck cross-slope, CS = | 0.06 | ft./ft.
| Proposed haunch at CL brg. at CL girder, D1 = D3 = | 3 | in. |  | ELEVD = |  |  |  |  | OK, Davg,DL matches assumed average haunch used for dead loads
| Assumed weighted average haunch for DL, Davg,DL = | 5.81 | in. (may require iteration)
| Girder top flange width, Btf = | 43 | in. |  | ELEVD = | 5271.5 |  |  |  | Note: D2 may be used as the haunch thickness at midspan for the following items:
| Dead load deflection, ΔDL = | -1.505 | in. (includes superimposed DL) |  | δPE1 = | 6 | in. |  |  | • Calculating ΔDL reported on the girder sheet and used in setting deck elevations
| Predicted girder camber at deck placement, Cdp = | 3.43 | in. (Cdp = P/S Camber - ΔGirder Self Weight) | [6 empty] | • Calculating haunch concrete quantities
ELEV_VPC+g_1∗x+(r/2)∗x^2
((g_2−g_1 ))/L_c (g in % and L_c in STA)
ELEV_VPI−g_1/100∗(STA_VPI−STA_VPC )
STA_VPI−L_c/2
(ELEV_B−ELEV_D )∗12 (in.)/ft.
0.5∗(ELEV_A+ELEV_C )
−M∗CS∗12 (in.)/(ft.)
L/2∗tan α/4
(360∗L)/2πR
(D_1+D_3)/2−∆_DL−C_dp+δ_PE
((D_1+10∗D_2+D_3 ))/12
((D_1+10∗D_(2,under)+D_3 ))/12
(B_tf∗CS)/2
δ_PE1+δ_PE2
D_1−δ_CS
0.20∗C_dp≥+1.0 in.
-
-0.50∗C_dp≤−1.0 in.
D_2−δ_over−δ_CS
D_2−δ_under
C_dp+δ_under+∆_(DL,under)

## SBS BX
Case 2: Side-by-Side Box Girder Bridge
PROBLEM STATEMENT: Case 2 illustrates how to set the deck thickness at supports for a side-by-side box girder bridge. The deck thickness at supports is set and verified with similar methodology used to set girder haunches, but without the need to accommodate partial depth deck panels. Per Section 9.5 of this BDM, a minimum deck thickness of 5 in. shall be maintained at all locations of side by side box girder bridges. This example uses the option of specifying shims at the bearing seats in lieu of accounting for girder over-camber when checking minimum deck thickness, permissible per Section 5.5.2.1.G of this BDM. Also, the optional actual average values of girder strengths were used in determining the given values of predicted camber and dead load deflection, permissible per BDM Section 5.5.2.1.D. The dead load deflections given in this example do not include an increase for long-term effects, permissible per BDM Section 5.5.2.1.E. The bridge is on a vertical tangent with a constant deck cross-slope, and the girders are sloped to match. Therefore, the deck geometry does not impact the variable deck thickness. Positive values indicate upward camber or deflection. |  |  |  | CALCULATIONS: |  |  |  | CALCULATIONS (Continued):
|  |  |  | Step 1: Check estimated deck thickness at midspan |  |  |  | Step 5: Account for under-camber
Max. deck thickness at midspan, D2,under =
|  |  |  | Estimated deck thickness at midspan, D2 = |  |  |  | D2,under = | 7.363 | in.
|  |  |  | D2 = | 5.049 | in. |  | Weighted avg. thickness for DL, Davg,DL,under =
|  |  |  | OK, D2 > minimum deck thickness of 5 in. |  |  |  | Davg,DL,under = | 7.4692 | in.
[8 empty] | Deflection (revised using Davg,DL,under), ΔDL,under = | -2.064 | in. (from software)
Step 2: Verify assumed weighted average deck thickness for dead loads
Residual camber =
|  |  |  | Actual weighted avg thickness for DL, Davg,DL = |  |  | BDM Eq. 5-1 | Residual camber = | 0.25 | in.
|  |  |  | Davg,DL = | 5.5408 | in.
OK, girder maintains positive camber if under-cambered by 50%
OK, Davg,DL matches assumed weighted average thickness for dead loads
Note: Girder has been designed for all strength and service criteria using the following:
|  |  |  | Note: Use D2 as the deck thickness at midspan for the following items: |  |  |  | • D2,under as the structural deck thickness at midspan
|  |  |  | • Calculating ΔDL reported on the girder sheet and used in setting deck elevations |  |  |  | • Davg,DL,under as the weighted average deck thickness for dead load
|  |  |  | • Calculating deck concrete quantity |  |  |  | • Girder design compressive strength, f'c per BDM Section 5.3.1.2
|  |  |  | Weighted avg thickness for quantities, Davg,QTY = |  |  | BDM Eq. 5-2 | CONCLUSION
| Bridge Section View | [6 empty] | A proposed deck thickness of 8 in. at the supports was determined to be acceptable. Using shims at the bearing seats as a strategy for addressing girder over-camber results in the following: • Reduces specified deck thickness by 2.38 in • Reduces dead load deflection by 0.57 in. for the girder sag check (under-camber case) • Reduces deck concrete quantity by 32 cubic yards Using the optional actual average girder strengths for camber and dead load deflections has the effect of reducing the predicted camber and dead load deflection magnitudes. The corresponding camber tolerances also decrease in magnitude as a result. The combined strategies of using shims to account for over-camber and using the actual average girder strengths for predicted camber and dead load deflections may be advantageous when designing slender side-by-side box girders or slabs that would otherwise have difficulty meeting sag criteria.
|  |  |  | Davg,QTY = | 6.5245 | in.
Step 3: Calculate camber tolerances per BDM 5.6.1.4 (50% over & 50% under for box girders)
Over-camber tolerance, δover =
|  |  |  | δover = | 2.314 | in.
Under-camber tolerance, δunder =
|  |  |  | δunder = | -2.314 | in.
Step 4: Account for over-camber
Girder Elevation View
|  |  |  | Required Shim Height = | δover
|  |  |  | Required Shim Height = | 2.314 | in.
GIVENS:
| Girder span length, L = | 100 | ft. | Provide 2 5/16 in. shim stack and lower abutment seat elevations by same amount
| Proposed deck thickness at CL abut., D1 = D3 = | 8 | in.
| Assumed weighted average deck thickness for DL, Davg,DL = | 5.541 | in. (may require iteration) | Note: Add a plan note requiring that shims be removed only as necessary to maintain a 5 in. minimum deck thickness.
| Dead load deflection, ΔDL = | -1.677 | in. (incl. superimposed DL)
| Predicted girder camber at deck placement, Cdp = | 4.628 | in. (Cdp = P/S Camber - ΔGirder Self Weight)
0.50∗C_dp≥+1.0 in.
-
-0.50∗C_dp≤−1.0 in.
(D_1+D_3)/2−∆_DL−C_dp
((D_1+10∗D_2+D_3 ))/12
D_2−δ_under
((D_1+10∗D_(2,under)+D_3 ))/12
C_dp+δ_under+∆_(DL,under)
((D_1+2∗D_2+D_3 ))/4