## OtherLists (hidden)
UNIT
Pre-Defined Components | Alpha
ABUT | A | ACRE
PIER | B | CF
APP SLAB | C | CY
SUPER STR | D | DAY
WALL | E | DOL
| F | EACH
| G | F A
| H | GAL
| I | HOUR
| J | L S
| K | LB
| L | LF
| M | LM
| N | MFBM
| O | MGAL
| P | MILE
| Q | MKFT
| R | MON
| S | OZ
| T | SF
| U | SHML
| V | SY
| W | T
| X | TM
| Y | TON
| Z | WD
WK
YM

## Reinf S.S.
Created By: | XXXXXXXXX |  |  |  |  | Cell Styles Legend
Date Created: | MM/DD/YYYY |  |  |  |  | Note | Calculation | Ttl Header
Project # | XXXXXXXXX |  |  |  |  | Input | Assumption | Item
Sub Account # | XXXXX |  |  |  |  | R Align | Linked | Location
Structure # | X-XX-XX |  |  |  |  | Units | Total | Normal
|  | Bar Size | 3 | 4 | 5 | 6 | 7 | 8 | 9 | 10 | 11
|  | Steel Weight [lb/ft] | 0.376 | 0.668 | 1.043 | 1.502 | 2.044 | 2.67 | 3.4 | 4.303 | 5.313
Assumptions:
Everything placed above the bearing seats is included in Superstructure quantities
Assumed Haunch is >7" for 45' (including splices)
Abutment diaprhagms are the same
All Pier Diaphragms are the same
BAR LIST - SUPERSTRUCTURE
| E |  | Total 7: Epoxy; Normal 8: Black; Normal 9: Epoxy; Normal 10: Black
| or | Bar | No. | Bar | Bar | Bar | Total | Total | Total | Total |  | Bar
Description | N | Size | Req'd | Spacing | Length | Type | Length | Length | Weight | Weight | Weight | Length
Deck
Transverse Phase 1 (top & bottom) | E | 5 | 2576 | 7" | 53'-3" | Straight | 137172 | 0 | 143070.396 | 0 | 1.043 | 53.25
Transverse Phase 2 (top & bottom) | E | 5 | 2576 | 7" | 41'-5" | Straight | 106689.3333 | 0 | 111276.9747 | 0 | 1.043 | 41.4167
Transverse Phase 3 (top & bottom) | E | 5 | 2576 | 7" | 38'-0" | Straight | 97888 | 0 | 102097.184 | 0 | 1.043 | 38
Top Mat Longitudinal Span 1 (Average Length) | E | 4 | 257 | 6" | 112'-3.5" | Straight | 28858.9583 | 0 | 19277.7842 | 0 | 0.668 | 112.2917
Top Mat Longitudinal Span 1 Splices | E | 4 | 514 | 6" | 1'-4" | Straight | 685.3333 | 0 | 457.8027 | 0 | 0.668 | 1.3333
Top Mat Longitudinal Span 2 | E | 4 | 257 | 6" | 84'-4" | Straight | 21673.6667 | 0 | 14478.0093 | 0 | 0.668 | 84.3333
Top Mat Longitudinal Span 2 Splices | E | 4 | 514 | 6" | 1'-4" | Straight | 685.3333 | 0 | 457.8027 | 0 | 0.668 | 1.3333
Top Mat Longitudinal Span 3 | E | 4 | 257 | 6" | 84'-4" | Straight | 21673.6667 | 0 | 14478.0093 | 0 | 0.668 | 84.3333
Top Mat Longitudinal Span 3 Splices | E | 4 | 514 | 6" | 1'-4" | Straight | 685.3333 | 0 | 457.8027 | 0 | 0.668 | 1.3333
Top Mat Longitudinal Span 4 | E | 4 | 257 | 6" | 69'-4" | Straight | 17818.6667 | 0 | 11902.8693 | 0 | 0.668 | 69.3333
Top Mat Longitudinal Span 4 Splices | E | 4 | 257 | 6" | 1'-4" | Straight | 342.6667 | 0 | 228.9013 | 0 | 0.668 | 1.3333
Top Mat Longitudinal Span 5 | E | 4 | 257 | 6" | 69'-4" | Straight | 17818.6667 | 0 | 11902.8693 | 0 | 0.668 | 69.3333
Top Mat Longitudinal Span 5 Splices | E | 4 | 257 | 6" | 1'-4" | Straight | 342.6667 | 0 | 228.9013 | 0 | 0.668 | 1.3333
Top Mat Longitudinal Span 6 long | E | 4 | 257 | 6" | 77'-3.5" | Straight | 19863.9583 | 0 | 13269.1242 | 0 | 0.668 | 77.2917
Top Mat Longitudinal Span 6 Splices | E | 4 | 257 | 6" | 1'-4" | Straight | 342.6667 | 0 | 228.9013 | 0 | 0.668 | 1.3333
Bottom Mat Longitudinal | E | 4 | 216 |  | 750'-3" | Straight | 162054 | 0 | 108252.072 | 0 | 0.668 | 750.25
Bottom Mat Longitudinal Splices | E | 4 | 4104 |  | 1'-4" | Straight | 5472 | 0 | 3655.296 | 0 | 0.668 | 1.3333
Span 1 Haunch longitudinal >5" | E | 4 | 34 |  | 111'-3.5" | Straight | 3783.9167 | 0 | 2527.6563 | 0 | 0.668 | 111.2917
Span 1 Haunch longitudinal >5" Splices | E | 4 | 68 |  | 1'-4" | Straight | 90.6667 | 0 | 60.5653 | 0 | 0.668 | 1.3333
Span 1 Haunch longitudinal >7" | E | 4 | 34 |  | 45'-0" | Straight | 1530 | 0 | 1022.04 | 0 | 0.668 | 45
Span 1 Haunch Stirrup (Interior Girders) | E | 4 | 1770 |  | 9'-8" | Stirrup | 17110 | 0 | 11429.48 | 0 | 0.668 | 9.6667
Span 1 Haunch Stirrup (Exterior Girders) | E | 4 | 236 |  | 8'-6" | Stirrup | 2006 | 0 | 1340.008 | 0 | 0.668 | 8.5
Negative Moment Steel | E | 9 | 1285 | 6" | 60'-0" | Straight | 77100 | 0 | 262140 | 0 | 3.4 | 60
Sidewalks
Longitudinal | E | 4 | 18 | 18" | 772'-9" | Straight | 13909.5 | 0 | 9291.546 | 0 | 0.668 | 772.75
Transverse | E | 4 | 1006 | 18" | 9'-2" | Straight | 9221.6667 | 0 | 6160.0733 | 0 | 0.668 | 9.1667
Stirrup | E | 4 | 4016 | 9" | 6'-0" | Hooked | 24096 | 0 | 16096.128 | 0 | 0.668 | 6
Hooks short | E | 4 | 2008 | 18" | 2'-10" | Hooked | 5689.3333 | 0 | 3800.4747 | 0 | 0.668 | 2.8333
Hooks long | E | 4 | 2008 | 18" | 2'-0" | Hooked | 4016 | 0 | 2682.688 | 0 | 0.668 | 2
Pedastals
Vertical #5 | E | 5 | 54 | 6" | 1'-10.75" | Straight | 102.375 | 0 | 106.7771 | 0 | 1.043 | 1.8958
#6 hat shape | E | 6 | 12 |  | 11'-0" |  | 132 | 0 | 198.264 | 0 | 1.502 | 11
#5 hat shape | E | 5 | 18 |  | 9'-0" |  | 162 | 0 | 168.966 | 0 | 1.043 | 9
#5 U | E | 5 | 36 |  | 5'-0" |  | 180 | 0 | 187.74 | 0 | 1.043 | 5
Abutment Diaphragms
Projected into approach Slabs | E | 5 | 260 | 1'-0" | 3'-6" | Straight | 910 | 0 | 949.13 | 0 | 1.043 | 3.5
Top Transverse | E | 9 | 18 |  | 137'-0" | Straight | 2466 | 0 | 8384.4 | 0 | 3.4 | 137
#9 horizontal bars in hidewall | E | 9 | 12 |  | 137'-0" | Straight | 1644 | 0 | 5589.6 | 0 | 3.4 | 137
#6 horizontal bars in Hidewall | E | 6 | 28 |  | 132'-5" | Straight | 3707.6667 | 0 | 5568.9153 | 0 | 1.502 | 132.4167
bottom between girders | E | 6 | 224 |  | 5'-11" | Straight | 1325.3333 | 0 | 1990.6507 | 0 | 1.502 | 5.9167
Bottom outside girders | E | 6 | 28 |  | 3'-2" | Straight | 88.6667 | 0 | 133.1773 | 0 | 1.502 | 3.1667
Bars Through Girders | E | 8 | 102 |  | 7'-0" | Straight | 714 | 0 | 1906.38 | 0 | 2.67 | 7
Vertical bars @ each side of girders | E | 6 | 68 |  | 3'-8.5" | Straight | 252.1667 | 0 | 378.7543 | 0 | 1.502 | 3.7083
Horizontal along FF Long | E | 6 | 160 | 9" | 6'-9" | Straight | 1080 | 0 | 1622.16 | 0 | 1.502 | 6.75
Horizontal along FF Short | E | 6 | 32 |  | 3'-9" | Straight | 120 | 0 | 180.24 | 0 | 1.502 | 3.75
Lower Stirrup between girders | E | 6 | 164 | 9" | 13'-11" | Stirrup | 2282.3333 | 0 | 3428.0647 | 0 | 1.502 | 13.9167
Higher stirrup between girders | E | 6 | 164 | 9" | 21'-3.5" | Stirrup | 3491.8333 | 0 | 5244.7337 | 0 | 1.502 | 21.2917
Lower Stirrup at girders | E | 6 | 136 | 9" | 9'-10" | Stirrup | 1337.3333 | 0 | 2008.6747 | 0 | 1.502 | 9.8333
Higher stirrup at girders | E | 6 | 136 | 9" | 17'-9.5" | Stirrup | 2419.6667 | 0 | 3634.3393 | 0 | 1.502 | 17.7917
Hooks at end of girders | E | 5 | 136 | 9" | 7'-11" | Hook | 1076.6667 | 0 | 1122.9633 | 0 | 1.043 | 7.9167
Loops around blockout | E | 5 | 8 |  | 4'-2.5" | Loop | 33.6667 | 0 | 35.1143 | 0 | 1.043 | 4.2083
Abutment Wingwalls
Hooks along BF abutment | E | 7 | 20 | 1'-6" | 7'-2" | Hook | 143.3333 | 0 | 292.9733 | 0 | 2.044 | 7.1667
Inside face horizontal | E | 8 | 36 | 9" | 21'-5" | Straight | 771 | 0 | 2058.57 | 0 | 2.67 | 21.4167
Outside face horizontal | E | 5 | 16 | 1'-6" | 21'-5" | Straight | 342.6667 | 0 | 357.4013 | 0 | 1.043 | 21.4167
Horizontal Stirrup | E | 4 | 30 | 9" | 9'-9" | Stirrup | 292.5 | 0 | 195.39 | 0 | 0.668 | 9.75
Top Horizontal bars | E | 9 | 8 |  | 21'-5" | Straight | 171.3333 | 0 | 582.5333 | 0 | 3.4 | 21.4167
Top Cap | E | 5 | 52 | 1'-6" | 2'-4" | U | 121.3333 | 0 | 126.5507 | 0 | 1.043 | 2.3333
Pier Diaphragms
Stirrup | E | 5 | 640 | 6" | 18'-4" | Stirrup | 11733.3333 | 0 | 12237.8667 | 0 | 1.043 | 18.3333
Bars Through Girders | E | 7 | 510 |  | 5'-0" | Straight | 2550 | 0 | 5212.2 | 0 | 2.044 | 5
Continuous along CL Pier | E | 5 | 10 |  | 133'-0" | Straight | 1330 | 0 | 1387.19 | 0 | 1.043 | 133
Top bar between girders | E | 6 | 160 |  | 3'-9" | Straight | 600 | 0 | 901.2 | 0 | 1.502 | 3.75
Middle bars between girders | E | 6 | 800 |  | 6'-9" | Straight | 5400 | 0 | 8110.8 | 0 | 1.502 | 6.75
bottom bar between girders | E | 6 | 160 |  | 5'-1" | Straight | 813.3333 | 0 | 1221.6267 | 0 | 1.502 | 5.0833
Loops around blockout | E | 5 | 10 |  | 4'-2.5" | Loop | 42.0833 | 0 | 43.8929 | 0 | 1.043 | 4.2083
BAR SUMMARY - SUPERSTRUCTURE
|  |  |  | Epoxy Coated Steel |  |  |  | Black Steel
|  |  |  | Total | Bar | Total |  | Total | Bar | Total
|  |  |  | Length | Size | Weight |  | Length | Size | Weight
|  |  |  | 0 | #3 | 0 |  | 0 | #3 | 0
|  |  |  | 380063.1667 | #4 | 253882.1953 |  | 0 | #4 | 0
|  |  |  | 357783.4583 | #5 | 373168.147 |  | 0 | #5 | 0
|  |  |  | 23050.3333 | #6 | 34621.6007 |  | 0 | #6 | 0
|  |  |  | 2693.3333 | #7 | 5505.1733 |  | 0 | #7 | 0
|  |  |  | 1485 | #8 | 3964.95 |  | 0 | #8 | 0
|  |  |  | 81381.3333 | #9 | 276696.5333 |  | 0 | #9 | 0
|  |  |  | 0 | #10 | 0 |  | 0 | #10 | 0
|  |  |  | 0 | #11 | 0 |  | 0 | #11 | 0
|  |  |  | Epoxy Total = |  | 947838.5997 |  | Black Total = |  | 0
Disclaimer
Notice of Disclaimer: The Colorado Department of Transportation (CDOT) makes these documents available on an "as is" basis. All warranties and representations of any kind with regard to said documents are disclaimed, including the implied warranties of merchantability and fitness for a particular use. Under no circumstances will the CDOT, or any of its officers or employees be liable for any consequential, incidental, special or exemplary damages even if apprised of the likelihood of such damages occurring. The CDOT does not warrant the documents against deficiencies of any kind. The use of any of these documents for work which is under contract with the CDOT, does not relieve the contractor from any obligations assumed by the contract, or from complete and proper fulfillment of the terms of the contract, nor does it entitle the contractor to compensation for damages or loss which could be attributed to such use.

## Reinf Abutment 1
Created By: | XXXXXXXXX |  |  |  |  | Cell Styles Legend
Date Created: | MM/DD/YYYY |  |  |  |  | Note | Calculation | Ttl Header
Project # | XXXXXXXXX |  |  |  |  | Input | Assumption | Item
Sub Account # | XXXXX |  |  |  |  | R Align | Linked | Location
Structure # | X-XX-XX |  |  |  |  | Units | Total | Normal
|  | Bar Size | 3 | 4 | 5 | 6 | 7 | 8 | 9 | 10 | 11
|  | Steel Weight [lb/ft] | 0.376 | 0.668 | 1.043 | 1.502 | 2.044 | 2.67 | 3.4 | 4.303 | 5.313
Assumptions:
Everything placed above the bearing seats is included in Superstructure quantities
BAR LIST - Abutment 1
| E |  | Total 7: Epoxy; Normal 8: Black; Normal 9: Epoxy; Normal 10: Black
| or | Bar | No. | Bar | Bar | Bar | Total | Total | Total | Total |  | Bar
Description | N | Size | Req'd | Spacing | Length | Type | Length | Length | Weight | Weight | Weight | Length
Bearing Seat
Vertical bars at ends | N | 5 | 18 |  | 11'-9.5" | Straight | 0 | 212.25 | 0 | 221.3767 | 1.043 | 11.7917
Horizontal in each face | N | 6 | 8 |  | 133'-2" | Straight | 0 | 1065.3333 | 0 | 1600.1307 | 1.502 | 133.1667
Stirrups between Piles | N | 6 | 154 | 9" | 20'-0" | Stirrup | 0 | 3080 | 0 | 4626.16 | 1.502 | 20
Full Length Primary Horizontal | N | 11 | 12 |  | 130'-9" | Straight | 0 | 1569 | 0 | 8336.097 | 5.313 | 130.75
Mid Length Primary horizontal | N | 11 | 6 |  | 83'-8" | Straight | 0 | 502 | 0 | 2667.126 | 5.313 | 83.6667
Short Length Primary horizontal | N | 11 | 6 |  | 22'-8" | Straight | 0 | 136 | 0 | 722.568 | 5.313 | 22.6667
Abutment Wingwalls
Hooks along BF abutment | N | 7 | 6 | 1'-6" | 7'-2" | Hook | 0 | 43 | 0 | 87.892 | 2.044 | 7.1667
Inside face horizontal | N | 8 | 10 | 9" | 21'-5" | Straight | 0 | 214.1667 | 0 | 571.825 | 2.67 | 21.4167
Outside face horizontal | N | 5 | 4 | 1'-6" | 21'-5" | Straight | 0 | 85.6667 | 0 | 89.3503 | 1.043 | 21.4167
Horizontal Stirrup | N | 4 | 14 | 9" | 12'-9" | Stirrup | 0 | 178.5 | 0 | 119.238 | 0.668 | 12.75
Bottom Horizontal bars | N | 9 | 4 |  | 21'-5" | Straight | 0 | 85.6667 | 0 | 291.2667 | 3.4 | 21.4167
Vertical Stirrup | N | 5 | 26 | 1'-6" | 6'-8" | U | 0 | 173.3333 | 0 | 180.7867 | 1.043 | 6.6667
Pile Cap hook from wingwall | N | 7 | 16 | 6" | 4'-7" | Hook | 0 | 73.3333 | 0 | 149.8933 | 2.044 | 4.5833
Pile cap top stirrup | N | 6 | 8 | 6" | 3'-1" | stirrup | 0 | 24.6667 | 0 | 37.0493 | 1.502 | 3.0833
Pile Cap U bars on 4 sides | N | 6 | 16 |  | 4'-7" | Stirrup | 0 | 73.3333 | 0 | 110.1467 | 1.502 | 4.5833
Pile Cap horizontal along face | N | 6 | 20 |  | 1'-6" | Straight | 0 | 30 | 0 | 45.06 | 1.502 | 1.5
Pile Cap bottom horizontal bars | N | 6 | 4 |  | 1'-6" | Straight | 0 | 6 | 0 | 9.012 | 1.502 | 1.5
Pile Cap top horizontal bars | N | 6 | 6 |  | 1'-6" | Straight | 0 | 9 | 0 | 13.518 | 1.502 | 1.5
BAR SUMMARY - Abutment 1
|  |  |  | Epoxy Coated Steel |  |  |  | Black Steel
|  |  |  | Total | Bar | Total |  | Total | Bar | Total
|  |  |  | Length | Size | Weight |  | Length | Size | Weight
|  |  |  | 0 | #3 | 0 |  | 0 | #3 | 0
|  |  |  | 0 | #4 | 0 |  | 178.5 | #4 | 119.238
|  |  |  | 0 | #5 | 0 |  | 471.25 | #5 | 491.5138
|  |  |  | 0 | #6 | 0 |  | 4288.3333 | #6 | 6441.0767
|  |  |  | 0 | #7 | 0 |  | 116.3333 | #7 | 237.7853
|  |  |  | 0 | #8 | 0 |  | 214.1667 | #8 | 571.825
|  |  |  | 0 | #9 | 0 |  | 85.6667 | #9 | 291.2667
|  |  |  | 0 | #10 | 0 |  | 0 | #10 | 0
|  |  |  | 0 | #11 | 0 |  | 2207 | #11 | 11725.791
|  |  |  | Epoxy Total = |  | 0 |  | Black Total = |  | 19878.4964
Disclaimer
Notice of Disclaimer: The Colorado Department of Transportation (CDOT) makes these documents available on an "as is" basis. All warranties and representations of any kind with regard to said documents are disclaimed, including the implied warranties of merchantability and fitness for a particular use. Under no circumstances will the CDOT, or any of its officers or employees be liable for any consequential, incidental, special or exemplary damages even if apprised of the likelihood of such damages occurring. The CDOT does not warrant the documents against deficiencies of any kind. The use of any of these documents for work which is under contract with the CDOT, does not relieve the contractor from any obligations assumed by the contract, or from complete and proper fulfillment of the terms of the contract, nor does it entitle the contractor to compensation for damages or loss which could be attributed to such use.

## Reinf Pier 2
Created By: | XXXXXXXXX |  |  |  |  | Cell Styles Legend
Date Created: | MM/DD/YYYY |  |  |  |  | Note | Calculation | Ttl Header
Project # | XXXXXXXXX |  |  |  |  | Input | Assumption | Item
Sub Account # | XXXXX |  |  |  |  | R Align | Linked | Location
Structure # | X-XX-XX |  |  |  |  | Units | Total | Normal
|  | Bar Size | 3 | 4 | 5 | 6 | 7 | 8 | 9 | 10 | 11
|  | Steel Weight [lb/ft] | 0.376 | 0.668 | 1.043 | 1.502 | 2.044 | 2.67 | 3.4 | 4.303 | 5.313
Assumptions:
Everything placed above the bearing seats is included in Superstructure quantities
BAR LIST - Pier 2
| E |  | Total 7: Epoxy; Normal 8: Black; Normal 9: Epoxy; Normal 10: Black
| or | Bar | No. | Bar | Bar | Bar | Total | Total | Total | Total |  | Bar
Description | N | Size | Req'd | Spacing | Length | Type | Length | Length | Weight | Weight | Weight | Length
Pier Cap
End C bars | N | 6 | 12 |  | 8'-2" | C | 0 | 98 | 0 | 147.196 | 1.502 | 8.1667
Vertical Projected into diaphragm @ CL Pier | N | 9 | 247 | 6" | 7'-6" | Straight | 0 | 1852.5 | 0 | 6298.5 | 3.4 | 7.5
Horizontal along faces | N | 6 | 12 |  | 131'-11" | Straight | 0 | 1583 | 0 | 2377.666 | 1.502 | 131.9167
Top Horizontal bars | N | 9 | 10 |  | 126'-8" | Straight | 0 | 1266.6667 | 0 | 4306.6667 | 3.4 | 126.6667
Bottom Horizontal bars | N | 9 | 10 |  | 126'-8" | Straight | 0 | 1266.6667 | 0 | 4306.6667 | 3.4 | 126.6667
Stirrups | N | 5 | 255 | 6" | 46'-5" | Stirrup | 0 | 11836.25 | 0 | 12345.2087 | 1.043 | 46.4167
Column
Column Loops | N | 5 | 161 | 6" | 13'-1.5" | Loop | 0 | 2113.125 | 0 | 2203.9894 | 1.043 | 13.125
Column Vertical | N | 9 | 196 |  | 14'-10" | Straight | 0 | 2907.3333 | 0 | 9884.9333 | 3.4 | 14.8333
BAR SUMMARY - Pier 2
|  |  |  | Epoxy Coated Steel |  |  |  | Black Steel
|  |  |  | Total | Bar | Total |  | Total | Bar | Total
|  |  |  | Length | Size | Weight |  | Length | Size | Weight
|  |  |  | 0 | #3 | 0 |  | 0 | #3 | 0
|  |  |  | 0 | #4 | 0 |  | 0 | #4 | 0
|  |  |  | 0 | #5 | 0 |  | 13949.375 | #5 | 14549.1981
|  |  |  | 0 | #6 | 0 |  | 1681 | #6 | 2524.862
|  |  |  | 0 | #7 | 0 |  | 0 | #7 | 0
|  |  |  | 0 | #8 | 0 |  | 0 | #8 | 0
|  |  |  | 0 | #9 | 0 |  | 7293.1667 | #9 | 24796.7667
|  |  |  | 0 | #10 | 0 |  | 0 | #10 | 0
|  |  |  | 0 | #11 | 0 |  | 0 | #11 | 0
|  |  |  | Epoxy Total = |  | 0 |  | Black Total = |  | 41870.8268
Disclaimer
Notice of Disclaimer: The Colorado Department of Transportation (CDOT) makes these documents available on an "as is" basis. All warranties and representations of any kind with regard to said documents are disclaimed, including the implied warranties of merchantability and fitness for a particular use. Under no circumstances will the CDOT, or any of its officers or employees be liable for any consequential, incidental, special or exemplary damages even if apprised of the likelihood of such damages occurring. The CDOT does not warrant the documents against deficiencies of any kind. The use of any of these documents for work which is under contract with the CDOT, does not relieve the contractor from any obligations assumed by the contract, or from complete and proper fulfillment of the terms of the contract, nor does it entitle the contractor to compensation for damages or loss which could be attributed to such use.

## Reinf Pier 3
Created By: | XXXXXXXXX |  |  |  |  | Cell Styles Legend
Date Created: | MM/DD/YYYY |  |  |  |  | Note | Calculation | Ttl Header
Project # | XXXXXXXXX |  |  |  |  | Input | Assumption | Item
Sub Account # | XXXXX |  |  |  |  | R Align | Linked | Location
Structure # | X-XX-XX |  |  |  |  | Units | Total | Normal
|  | Bar Size | 3 | 4 | 5 | 6 | 7 | 8 | 9 | 10 | 11
|  | Steel Weight [lb/ft] | 0.376 | 0.668 | 1.043 | 1.502 | 2.044 | 2.67 | 3.4 | 4.303 | 5.313
Assumptions:
Everything placed above the bearing seats is included in Superstructure quantities
BAR LIST - Pier 3
| E |  | Total 7: Epoxy; Normal 8: Black; Normal 9: Epoxy; Normal 10: Black
| or | Bar | No. | Bar | Bar | Bar | Total | Total | Total | Total |  | Bar
Description | N | Size | Req'd | Spacing | Length | Type | Length | Length | Weight | Weight | Weight | Length
Pier Cap
End C bars | N | 6 | 12 |  | 8'-2" | C | 0 | 98 | 0 | 147.196 | 1.502 | 8.1667
Vertical Projected into diaphragm @ CL Pier | N | 9 | 247 | 6" | 7'-6" | Straight | 0 | 1852.5 | 0 | 6298.5 | 3.4 | 7.5
Horizontal along faces | N | 6 | 12 |  | 131'-11" | Straight | 0 | 1583 | 0 | 2377.666 | 1.502 | 131.9167
Top Horizontal bars | N | 9 | 10 |  | 126'-8" | Straight | 0 | 1266.6667 | 0 | 4306.6667 | 3.4 | 126.6667
Bottom Horizontal bars | N | 9 | 10 |  | 126'-8" | Straight | 0 | 1266.6667 | 0 | 4306.6667 | 3.4 | 126.6667
Stirrups | N | 5 | 255 | 6" | 46'-5" | Stirrup | 0 | 11836.25 | 0 | 12345.2087 | 1.043 | 46.4167
Column
Column Loops | N | 5 | 196 | 6" | 13'-1.5" | Loop | 0 | 2572.5 | 0 | 2683.1175 | 1.043 | 13.125
Column Vertical | N | 9 | 196 |  | 17'-0" | Straight | 0 | 3332 | 0 | 11328.8 | 3.4 | 17
BAR SUMMARY - Pier 3
|  |  |  | Epoxy Coated Steel |  |  |  | Black Steel
|  |  |  | Total | Bar | Total |  | Total | Bar | Total
|  |  |  | Length | Size | Weight |  | Length | Size | Weight
|  |  |  | 0 | #3 | 0 |  | 0 | #3 | 0
|  |  |  | 0 | #4 | 0 |  | 0 | #4 | 0
|  |  |  | 0 | #5 | 0 |  | 14408.75 | #5 | 15028.3263
|  |  |  | 0 | #6 | 0 |  | 1681 | #6 | 2524.862
|  |  |  | 0 | #7 | 0 |  | 0 | #7 | 0
|  |  |  | 0 | #8 | 0 |  | 0 | #8 | 0
|  |  |  | 0 | #9 | 0 |  | 7717.8333 | #9 | 26240.6333
|  |  |  | 0 | #10 | 0 |  | 0 | #10 | 0
|  |  |  | 0 | #11 | 0 |  | 0 | #11 | 0
|  |  |  | Epoxy Total = |  | 0 |  | Black Total = |  | 43793.8216
Disclaimer
Notice of Disclaimer: The Colorado Department of Transportation (CDOT) makes these documents available on an "as is" basis. All warranties and representations of any kind with regard to said documents are disclaimed, including the implied warranties of merchantability and fitness for a particular use. Under no circumstances will the CDOT, or any of its officers or employees be liable for any consequential, incidental, special or exemplary damages even if apprised of the likelihood of such damages occurring. The CDOT does not warrant the documents against deficiencies of any kind. The use of any of these documents for work which is under contract with the CDOT, does not relieve the contractor from any obligations assumed by the contract, or from complete and proper fulfillment of the terms of the contract, nor does it entitle the contractor to compensation for damages or loss which could be attributed to such use.

## Reinf Abutment 7
Created By: | XXXXXXXXX |  |  |  |  | Cell Styles Legend
Date Created: | MM/DD/YYYY |  |  |  |  | Note | Calculation | Ttl Header
Project # | XXXXXXXXX |  |  |  |  | Input | Assumption | Item
Sub Account # | XXXXX |  |  |  |  | R Align | Linked | Location
Structure # | X-XX-XX |  |  |  |  | Units | Total | Normal
|  | Bar Size | 3 | 4 | 5 | 6 | 7 | 8 | 9 | 10 | 11
|  | Steel Weight [lb/ft] | 0.376 | 0.668 | 1.043 | 1.502 | 2.044 | 2.67 | 3.4 | 4.303 | 5.313
Assumptions:
Everything placed above the bearing seats is included in Superstructure quantities
BAR LIST - Abutment 7
| E |  | Total 7: Epoxy; Normal 8: Black; Normal 9: Epoxy; Normal 10: Black
| or | Bar | No. | Bar | Bar | Bar | Total | Total | Total | Total |  | Bar
Description | N | Size | Req'd | Spacing | Length | Type | Length | Length | Weight | Weight | Weight | Length
Bearing Seat
Vertical bars at ends | N | 5 | 18 |  | 11'-9.5" | Straight | 0 | 212.25 | 0 | 221.3767 | 1.043 | 11.7917
Horizontal in each face | N | 6 | 8 |  | 133'-2" | Straight | 0 | 1065.3333 | 0 | 1600.1307 | 1.502 | 133.1667
Stirrups between Piles | N | 6 | 154 | 9" | 20'-0" | Stirrup | 0 | 3080 | 0 | 4626.16 | 1.502 | 20
Full Length Primary Horizontal | N | 11 | 12 |  | 130'-9" | Straight | 0 | 1569 | 0 | 8336.097 | 5.313 | 130.75
Mid Length Primary horizontal | N | 11 | 6 |  | 83'-8" | Straight | 0 | 502 | 0 | 2667.126 | 5.313 | 83.6667
Short Length Primary horizontal | N | 11 | 6 |  | 22'-8" | Straight | 0 | 136 | 0 | 722.568 | 5.313 | 22.6667
Abutment Wingwalls
Hooks along BF abutment | N | 7 | 6 | 1'-6" | 7'-2" | Hook | 0 | 43 | 0 | 87.892 | 2.044 | 7.1667
Inside face horizontal | N | 8 | 10 | 9" | 21'-5" | Straight | 0 | 214.1667 | 0 | 571.825 | 2.67 | 21.4167
Outside face horizontal | N | 5 | 4 | 1'-6" | 21'-5" | Straight | 0 | 85.6667 | 0 | 89.3503 | 1.043 | 21.4167
Horizontal Stirrup | N | 4 | 14 | 9" | 12'-9" | Stirrup | 0 | 178.5 | 0 | 119.238 | 0.668 | 12.75
Bottom Horizontal bars | N | 9 | 4 |  | 21'-5" | Straight | 0 | 85.6667 | 0 | 291.2667 | 3.4 | 21.4167
Vertical Stirrup | N | 5 | 26 | 1'-6" | 6'-8" | U | 0 | 173.3333 | 0 | 180.7867 | 1.043 | 6.6667
Pile Cap hook from wingwall | N | 7 | 16 | 6" | 4'-7" | Hook | 0 | 73.3333 | 0 | 149.8933 | 2.044 | 4.5833
Pile cap top stirrup | N | 6 | 8 | 6" | 3'-1" | stirrup | 0 | 24.6667 | 0 | 37.0493 | 1.502 | 3.0833
Pile Cap U bars on 4 sides | N | 6 | 16 |  | 4'-7" | Stirrup | 0 | 73.3333 | 0 | 110.1467 | 1.502 | 4.5833
Pile Cap horizontal along face | N | 6 | 20 |  | 1'-6" | Straight | 0 | 30 | 0 | 45.06 | 1.502 | 1.5
Pile Cap bottom horizontal bars | N | 6 | 4 |  | 1'-6" | Straight | 0 | 6 | 0 | 9.012 | 1.502 | 1.5
Pile Cap top horizontal bars | N | 6 | 6 |  | 1'-6" | Straight | 0 | 9 | 0 | 13.518 | 1.502 | 1.5
BAR SUMMARY - Abutment 7
|  |  |  | Epoxy Coated Steel |  |  |  | Black Steel
|  |  |  | Total | Bar | Total |  | Total | Bar | Total
|  |  |  | Length | Size | Weight |  | Length | Size | Weight
|  |  |  | 0 | #3 | 0 |  | 0 | #3 | 0
|  |  |  | 0 | #4 | 0 |  | 178.5 | #4 | 119.238
|  |  |  | 0 | #5 | 0 |  | 471.25 | #5 | 491.5138
|  |  |  | 0 | #6 | 0 |  | 4288.3333 | #6 | 6441.0767
|  |  |  | 0 | #7 | 0 |  | 116.3333 | #7 | 237.7853
|  |  |  | 0 | #8 | 0 |  | 214.1667 | #8 | 571.825
|  |  |  | 0 | #9 | 0 |  | 85.6667 | #9 | 291.2667
|  |  |  | 0 | #10 | 0 |  | 0 | #10 | 0
|  |  |  | 0 | #11 | 0 |  | 2207 | #11 | 11725.791
|  |  |  | Epoxy Total = |  | 0 |  | Black Total = |  | 19878.4964
Disclaimer
Notice of Disclaimer: The Colorado Department of Transportation (CDOT) makes these documents available on an "as is" basis. All warranties and representations of any kind with regard to said documents are disclaimed, including the implied warranties of merchantability and fitness for a particular use. Under no circumstances will the CDOT, or any of its officers or employees be liable for any consequential, incidental, special or exemplary damages even if apprised of the likelihood of such damages occurring. The CDOT does not warrant the documents against deficiencies of any kind. The use of any of these documents for work which is under contract with the CDOT, does not relieve the contractor from any obligations assumed by the contract, or from complete and proper fulfillment of the terms of the contract, nor does it entitle the contractor to compensation for damages or loss which could be attributed to such use.

## App Slabs
Created By: | XXXXXXXXX |  |  |  |  | Cell Styles Legend
Date Created: | MM/DD/YYYY |  |  |  |  | Note | Calculation | Ttl Header
Project # | XXXXXXXXX |  |  |  |  | Input | Assumption | Item
Sub Account # | XXXXX |  |  |  |  | R Align | Linked | Location
Structure # | X-XX-XX |  |  |  |  | Units | Total | Normal
|  | Bar Size | 3 | 4 | 5 | 6 | 7 | 8 | 9 | 10 | 11
|  | Steel Weight [lb/ft] | 0.376 | 0.668 | 1.043 | 1.502 | 2.044 | 2.67 | 3.4 | 4.303 | 5.313
Assumptions:
Everything placed above the bearing seats is included in Superstructure quantities
BAR LIST - Approach Slabs
| E |  | Total 7: Epoxy; Normal 8: Black; Normal 9: Epoxy; Normal 10: Black
| or | Bar | No. | Bar | Bar | Bar | Total | Total | Total | Total |  | Bar
Description | N | Size | Req'd | Spacing | Length | Type | Length | Length | Weight | Weight | Weight | Length
Approach Slab
Top Mat Longitudinal | E | 4 | 174 | 1'-6" | 23'-4.5" |  | 4067.25 | 0 | 2716.923 | 0 | 0.668 | 23.375
Top Mat Transverse | E | 5 | 42 | 1'-0" | 128'-8" | Straight | 5404 | 0 | 5636.372 | 0 | 1.043 | 128.6667
Bottom Mat Longitudinal | E | 6 | 516 | 6" | 20'-2.5" | Straight | 10427.5 | 0 | 15662.105 | 0 | 1.502 | 20.2083
Bottom Mat Transverse | E | 5 | 42 | 1'-0" | 128'-8" | Straight | 5404 | 0 | 5636.372 | 0 | 1.043 | 128.6667
Additional steel perpendicular to Bridge Rail | E | 5 | 16 |  | 6'-6" | Straight | 104 | 0 | 108.472 | 0 | 1.043 | 6.5
Additional Steel Parallel to Bridge Rail | E | 6 | 8 |  | 7'-6" | Straight | 60 | 0 | 90.12 | 0 | 1.502 | 7.5
Additional Steel at drain corners | E | 5 | 16 |  | 3'-0" | Straight | 48 | 0 | 50.064 | 0 | 1.043 | 3
Additional Steel Perpendicular to Drain | E | 4 | 40 |  | 2'-6" | Straight | 100 | 0 | 66.8 | 0 | 0.668 | 2.5
Additional expansion joint steel | E | 5 | 8 |  | 109'-2" | Straight | 873.3333 | 0 | 910.8867 | 0 | 1.043 | 109.1667
Sleeper Slab
Horizontal Steel | E | 5 | 24 |  | 128'-8" | Straight | 3088 | 0 | 3220.784 | 0 | 1.043 | 128.6667
Stirrup | E | 5 | 260 |  | 7'-10" | stirrup | 2036.6667 | 0 | 2124.2433 | 0 | 1.043 | 7.8333
Additional U bars at ends of sleeper | E | 5 | 12 |  | 4'-2" | U | 50 | 0 | 52.15 | 0 | 1.043 | 4.1667
Additional U bars at ends of sleeper | E | 4 | 12 |  | 3'-8" | U | 44 | 0 | 29.392 | 0 | 0.668 | 3.6667
BAR SUMMARY - Approach Slabs
|  |  |  | Epoxy Coated Steel |  |  |  | Black Steel
|  |  |  | Total | Bar | Total |  | Total | Bar | Total
|  |  |  | Length | Size | Weight |  | Length | Size | Weight
|  |  |  | 0 | #3 | 0 |  | 0 | #3 | 0
|  |  |  | 4211.25 | #4 | 2813.115 |  | 0 | #4 | 0
|  |  |  | 17008 | #5 | 17739.344 |  | 0 | #5 | 0
|  |  |  | 10487.5 | #6 | 15752.225 |  | 0 | #6 | 0
|  |  |  | 0 | #7 | 0 |  | 0 | #7 | 0
|  |  |  | 0 | #8 | 0 |  | 0 | #8 | 0
|  |  |  | 0 | #9 | 0 |  | 0 | #9 | 0
|  |  |  | 0 | #10 | 0 |  | 0 | #10 | 0
|  |  |  | 0 | #11 | 0 |  | 0 | #11 | 0
|  |  |  | Epoxy Total = |  | 36304.684 |  | Black Total = |  | 0
Disclaimer
Notice of Disclaimer: The Colorado Department of Transportation (CDOT) makes these documents available on an "as is" basis. All warranties and representations of any kind with regard to said documents are disclaimed, including the implied warranties of merchantability and fitness for a particular use. Under no circumstances will the CDOT, or any of its officers or employees be liable for any consequential, incidental, special or exemplary damages even if apprised of the likelihood of such damages occurring. The CDOT does not warrant the documents against deficiencies of any kind. The use of any of these documents for work which is under contract with the CDOT, does not relieve the contractor from any obligations assumed by the contract, or from complete and proper fulfillment of the terms of the contract, nor does it entitle the contractor to compensation for damages or loss which could be attributed to such use.