## Instructions
Instructions for Using the Permanent Stabilization Checklist
1. The Purpose of the Permanent Stabilization Checklist (Checklist) is to improve communication between the Contractor, the Sub-Contractor for Stabilization, the Project Engineer, Maintenance and the Regional Water Pollution Control Manager; to collect and verify the quantities/quality of materials received and the correct installation/application of stabilization materials to help achieve final project stabilization (70% of pre-construction vegetation density in most cases) and too help facilitate closeure of the SCP, while helping too insure that CDOT is getting what it paid for.
2. The Use of the Checklist is intended for the Project Engineer, Consultant Project Inspector, and/or the RWPCM to verify proper top soil placement, soil preparation, drill seed calibration, viable 'fresh' pure live seed quantities, proper application of mulch and tackifiers, and installation of erosion control blankets, ect. per the requirements of the contract and the SWMP. The Checklist IS NOT intended for use by the Contractor nor the Stabilization Sub-Contractor. Upon completion and signature by the Inspector verifying the work/quantities, the Checklist should be included in the SWMP prior to turning the SWMP over to CDOT.
3. Instructions: The Checklist is created in Excel for ease of use and entry of information. This Checklist can be printed on 11X17" paper and completed by hand or can be completed thru Excel. Checklist boxes with grey fill color are for instruction and request that you complete required information in the corresponding blank (white) box. If you are completing the Checklist using Exel, the Blue fill color boxes ask a question with a limited (yes/no) option drop down response, or they are auto filled using a calculation to show the required amount of material needed based upon the area being treated from information you provided in Section 1. Just click on the corresponding blank box to view and select the correct option. These instructions divide the Checklist into five (5) sections by line numbers. This Checklist is intended for use as an active, real-time documentation of permanent stabilization work and should be updated as permanent stabilization materials are delivered to the project site and are applied/installed to the disturbed areas. The Checklist should not 'filled out' after the work is completed but as the work is on-going.
Section 1: This section includes lines # 5-10 of the Checklist and is information to be copied from the SWMP including the CDOT Project Numbers, Project Location, Contractor Name and Qualified Stormwater Manager's name and contact information, the name and contact information for the sub-contractor completing the permanent stabilization work, the date(s) topsoil, soil conditioning and seeding were completed, the SCP number, the acres of disturbance, acres of seeding, receiving waters, required post-construction plant density % needed to terminate the SCP, verified acres for seeding (if different than original SWMP estimate), acres for mechnical drill seeding, acres for hydraulic seeding (if allowed per the contract), acres/sq yards/sq feet for broadcast seeding. The date and participants of the Site Pre-Vegegation Conference, and the source of topsoil for the project. All blank (white) boxes should be filled in with requested information, or N/A if not applicable.
Section 2: This section includes lines # 12-19 of the Checklist and requests the Soil Test Results, lbs. of fertilizer and humate from the SWMP, the cubic yards of compost from the SWMP, and if approved the lbs. of hydraulic soil amendment. If using Excel, once these quantities are entered the Total Amounts of Soil Conditioners for the project will auto calculate based on information entered in Section 1, if completing the Checklist by hand these quantities will need to be entered manually. The Blue boxes of lines 17-19 ask the user various soil preparation questions with automated responses by clicking the adjacent blank box. The tons of hay or straw will auto fill based on information from Section 1. The user is then asked to manually include the dates of the seed testing and delivery of the seed mix to the project site. All blank (white) boxes should be filled in with requested information, or N/A if not applicable.
Section 3: This section includes lines 23 - 44 of the Checklist and is used to manually enter and verify the quantities of materials delievered to the project, receipt of COCs/CTRs/Material Specs, the unit price for the material, delivery and install dates for the material, the quantity installed, method of application, a auto calculated column of unused quantities showing the difference of delievered verses installed materials, a column for the user to initial certifying deliveries, applications and quantities, and a column for Notes/Remarks. When using Excel, several of the Pay Item Materials in column 1 are Blue filled and can be clicked to select from the drop down menu of various types of pay items associated with that material. All blank (white) boxes should be filled in with requested information, or N/A if not applicable.
Section 4: Is the Certification / Signature section where upon completion of all Permanent Stabilization Work the user prints and signs her/his name and the date that the work was completed, certifying that the information in the Checklist and all attachments are accurate and all materials were recieved and properly installed. The Checklist should then be included in the SWMP.
Questions / Comments: Please contact Troy Rice, Region 2 Water Pollution Control Manager with questions about the Checklist or any comments you may have: troy.rice@state.co.us (719) 648-3462

## Checklist
Colorado Department of Transportation
Seed and Amendment Checklist - Verification of Topsoil Amendments, Seeding and Mulching/Soil Retention Covering, Sodding: Quantities and Quality Certifications
Section 1 | The Checklist will be updated as materials are delivered and installed onto the project, as the work occurs. Permanent Stabilization will be completed within four (4) working days after placement of topsoil.
5 | CDOT Project No. |  | Project Location: |  |  |  |  | Contractor & SWMP Admin Contact Info: |  |  |  |  | Sub-Contractor and Contact Information for Completion of Permanent Stabilization | [5 empty] | Date(s) Topsoil was Placed Date(s) Soil Conditioning Completed Date(s) Seeding Completed
6 | CDOT Acct No. | [17 empty] | Topsoil | Soil Conditioning |  | Seeding
7 | SCP # |  | Acres of Disturbance: |  |  |  |  | Area of Seeding (Acres/SY) |  |  |  |  | Receiving Waters: | [5 empty] | Post Construction Plant Density % Required To Terminate SCP
8 |  |  | Verified Acres for Seeding: |  |  |  |  | Area for Mechanical Drill Seeding (Acres) |  |  |  | Area for Hydraulic Seeding (Acres) |  |  |  |  | Area for Broadcast Seeding (Sq yds/ft)
9 | Is this Project Using the July 2020 Standard Special Provisions for Section 207 and 212? Check One. |  |  | Yes |  | No |  | If Yes, Enter the Date of the required Site Pre-Vegetation Conference, List the Participants and attach a copy of the Conference Agenda to this Checklist.
10 | State if Topsoil was excavated from onsite, the location of stockpiled or windrowed topsoil, and if the onsite topsoil was amended with subsoil or offsite topsoil. | [13 empty] | State if Topsoil is imported (offsite), the location of stockpiled or windrowed offsite topsoil, and if the offsite topsoil was amended
Section 2
12 | Stormwater Management Plan Soil Conditioning and Fertilizer Requirements: All Three (3) Elements Noted Below Are The Minimum Requirements for all Disturbances to receive seeding (native).
13 | Enter Below a Summary of the Soil Test Results for this Project or attach the Report and indicate it is attached below. |  |  |  | Soil Conditioner paid for as item 212 - Soil Conditioning Per Acre From SWMP Plan | [8 empty] | Is this a Phased Project? If yes, state what Phase this Checklist is covering and the work of the other Phases. |  |  | Number of Clean Culverts / Stormdrains in Contract to be cleaned and Date(s) of cleaning |  | Number, Type and Location of Temporary BMPs/CMs to remain until plant % density is achieved and Number and Location of Permanent of Ditch Checks Installed
14 |  |  |  |  | Enter Below the Organic based fertilizer (lbs/acre)* |  | Enter Below the Humate (lbs/acre) |  | Enter Below the Compost (CYS/Acre) For All areas 1/2 inch depth over all areas |  | OR IF APPROVED Enter the LBs of Hydraulically Applied Biotic Soil Amendment | [5 empty] | Number | Date(s) | Number and Types of Temp BMPs/CMs remaining until Plant %Density achieved |  | Number and Location of Permanent rip-rap ditch checks installed
15
16 |  | Total Amounts of Soil Conditioners Required for Project |  |  | 0 |  | 0 |  | 0 |  | 0 | [8 empty] | Is the project to be irrigated? If yes who is responsible?
17 | Has the Subgrade Been Prepared / Ripped to a Depth of 14" and confirmed to a depth of 12" of de-compaction using a rod penetrometer per Standard Special Provision 207? |  |  | Has the Topsoil Been Properly Placed at All Locations Shown on the Plan to a Thickness of 6" AND the Final Grade Verified to be Free of all Materials Greater than 4"? | [5 empty] | Has the Drill Seeder Calibration Method Been Provided for Approval? |  |  |  | # Tons Certified Weed Free Hay |  |  | 0 | OR | # Tons Certified Weed Free Straw |  |  | 0
18 | If Hydraulic Seeding AND / OR Hydraulic Mulching Is Approved, What Is the Working Capacity of the Spray Hopper (Total Gallons) AND How Many Acres Will One Hopper Cover? | [9 empty] | Has the Contractor Certified seed has been tested within last 13-months AND not in his possession more than 30-days from date of pickup or delivery on seed tag label? | [7 empty] | Calendar Month and Year of Seed Lot Test Date?
19 | Do all SEED TAGS collected by the Engineer include the Name and Address of the supplier, Botanical AND common names for each species, Lot numbers, % by weight of inert ingredients, Name and rate of occurrence per pound for each kind of common weed seed in mix, Guaranteed % of purity and germination, Pounds of Pure Live Seed (PLS) of each seed species, Total net weight in pounds of PLS in the sealed bag, | [12 empty] | Date Seed Mix was Picked-Up or Delivered from the Supplier. Standard Special Provision 212.02 "The Contractor shall schedule accordingly so that all seed used on the project shall not be in his possession more than 30 days from the date of pickup or delivery on the seed tag label.
| CDOT Item No. Pay Item | Item Description |  |  | Quantity Delivered to Project |  | Unit of Measurement (M Gallon/ LB/ #of Bags/ CY/ Tons) |  |  | Material Approval Verification Seed Bag labels / COC / CTR / Material Specification Received | Contract Unit Price |  | Date(s) Delivered to Project |  | Date(s) Installed on Project | Quantity Installed on Project | Method of Application | Unused Quantity | Inspector's INITIALS Certifying Delivery/ Correct Application/ Quantities Per Plan |  | NOTES / REMARKS
Section 3
23
| 207 Subsoil | Subgrade Soil Preparation to a depth of 14 inches, verified to a depth of 12 inches using a Rod Penetrometer |  |  | N/A |  | Number of Acres OR Square Yards of Soil Prep |  |  | N/A |  |  | N/A |  |  | N/A |  | N/A
24 | 207.02 Topsoil | Topsoil |  |  |  |  | Square Yards | [10 empty] | 0
25 | 209 Water | Water (Landscaping) |  |  |  |  | M Gallons | [10 empty] | 0
26 | 212 Organic Based Fertilizer Not to Exceed 8-8-8 (N-P-K) | Soil Conditioning / Fertilizer | [15 empty] | 0
[5 empty] | Total # of Pounds of Fertilizer |  | # of Bags or Containers AND LB per Bag
28 | 212 Humate pH 3-5, 20% inert, 80% organic with 40% min humic acid | Soil Conditioning / Humates | [15 empty] | 0
[5 empty] | Total # of Pounds of Humates |  | # of Bags or Containers AND LB per Bag
30 | 212 Compost 212 Biotic Soil Amendments (Hydraulic Applied) | Soil Conditioning / Compost OR Hydraulically Applied Biotic Soil Amendment | [15 empty] | 0
[5 empty] | Total # CY of Compost OR LB of BSA |  | Cubic Yards or LB, AND LB per Bag
32 | 212 Mycorrhizae | Soil Conditioning / Mycorrhizae | [15 empty] | 0
[5 empty] | Total # of Pounds of Mycorrhizae |  | # of Bags or Containers AND LB per Bag
34 | 212 Elemental Sulfur | Soil Conditioning / Elemental Sulfur | [15 empty] | 0
[5 empty] | Total # of Pounds of Elemental Sulfur |  | # of Bags or Containers AND LB per Bag
36 | 212 Select Seeding Method | Seeding / Sod | [15 empty] | 0
[5 empty] | Total # of Pounds PLS |  | # of Bags or Containers AND LB per Bag, or SF of Sod
38 | 213 Select Mulching Method | Mulching | [15 empty] | 0
[5 empty] | Total # of Tons of Mulch or LBS of SMB |  | # of Bags or Containers AND LB per Bag
40 | 213 Organic Mulch Tackifier | Mulch Tackifier & Bonded Fiber Matrix | [15 empty] | 0
[5 empty] | Total # of LB, CY, or SF |  | # of Bags or Containers AND LB per Bag
42 | 216 Soil Retention Covering | Soil Retention Blankets / Turf Reinforced Mat / Staples / Earth Anchors |  |  |  |  | Square Yards / # of Staples or Earth Anchors | [10 empty] | 0
Total SY of SRB or TRM / # Staples or Earth Anchors
44 | 217 Herbicide Treatment SY | Herbicide and Noxious Weed Management |  |  |  |  | Square Yards, Hours, or Lump Sum | [10 empty] | 0
Total SY, HOURS, or Lump Sum
I certify that the information included in this document and all attachments (copies of COCs) were prepared under my direction or supervision, and assure that qualified personnel properly implemented the Permanent Stabilization Work and that all quantities of materials required for the Permanent Stabilization of this Project were received and accounted for as verfied in this document.
| Print Name of Inspector Verifying Work/Quantities: Signature Required: | [18 empty] | Date:

## Phase 2 Project
Colorado Department of Transportation
Permanent Stabilization Checklist - Verification of Seeding, Fertilizer, Soil Conditioners, Soil Retention Covering, Sodding: Quantities and Quality Certifications
Section 1 | The Checklist will be updated as materials are delivered and installed onto the project, as the work occurs. Permanent Stabilization will be completed within four (4) working days after placement of topsoil.
5 | CDOT Project No. |  | Project Location: |  |  |  |  | Contractor & SWMP Admin Contact Info: |  |  |  |  | Sub-Contractor and Contact Information for Completion of Permanent Stabilization | [5 empty] | Date(s) Topsoil was Placed Date(s) Soil Conditioning Completed Date(s) Seeding Completed
6 | CDOT Acct No. | [17 empty] | Topsoil | Soil Conditioning |  | Seeding
7 | SCP # |  | Acres of Disturbance: |  |  |  |  | Area of Seeding (Acres/SY) |  |  |  |  | Receiving Waters: | [5 empty] | Post Construction Plant Density % Required To Terminate SCP
8 |  |  | Verified Acres for Seeding: |  |  |  |  | Area for Mechanical Drill Seeding (Acres) |  |  |  | Area for Hydraulic Seeding (Acres) |  |  |  |  | Area for Broadcast Seeding (Sq yds/ft)
9 | Is this Project Using the July 2019 Project Special Provisions for Section 207 and 212? Check One. |  |  | Yes |  | No |  | If Yes, Enter the Date of the required Site Pre-Vegetation Conference, List the Participants and attach a copy of the Conference Agenda to this Checklist.
10 | State if Topsoil was excavated from onsite, the location of stockpiled or windrowed topsoil, and if the onsite topsoil was amended with subsoil or offsite topsoil. | [13 empty] | State if Topsoil is imported (offsite), the location of stockpiled or windrowed offsite topsoil, and if the offsite topsoil was amended
Section 2
12 | Stormwater Management Plan Soil Conditioning and Fertilizer Requirements: All Three (3) Elements Noted Below Are The Minimum Requirements for all Disturbances to receive seeding (native).
13 | Enter Below a Summary of the Soil Test Results for this Project or attach the Report and indicate it is attached below. |  |  |  | Soil Conditioner paid for as item 212 - Soil Conditioning Per Acre From SWMP Plan | [8 empty] | Is this a Phased Project? If yes, state what Phase this Checklist is covering and the work of the other Phases. |  |  | Number of Clean Culverts / Stormdrains in Contract to be cleaned and Date(s) of cleaning |  | Number, Type and Location of Temporary BMPs/CMs to remain until plant % density is achieved and Number and Location of Permanent of Ditch Checks Installed
14 |  |  |  |  | Enter Below the Biological nutrient organic based fertilizer (lbs/acre)* Below |  | Enter Below the Humate (lbs/acre) |  | Enter Below the Compost (CYS/Acre) For All areas <2:1 1/2 inch depth over all areas |  | OR IF APPROVED Enter the LBs of Hydraulically Applied Biotic Soil Amendment | [5 empty] | Number | Date(s) | Number and Types of Temp BMPs/CMs remaining until Plant %Density achieved |  | Number and Location of Permanent rip-rap ditch checks installed
15
16 |  | Total Amounts of Soil Conditioners Required for Project |  |  | 0 |  | 0 |  | 0 |  | 0 |  | Number of Acres >2:1 where slopes DO NOT Require Compost and Location | [6 empty] | Is the project to be irrigated? If yes who is responsible?
17 | Has the Subgrade Been Prepared / Ripped to a Depth of 4"? OR To a Depth of 18" and confirmed that 12" of de-compaction was achieved using a rod penetrometer for PSP 207? |  |  | Has the Topsoil Been Properly Placed at All Locations Shown on the Plan to a Thickness of 6" AND the Final Grade Verified to be Free of all Materials Greater than 4"? | [5 empty] | Has the Drill Seeder Calibration Method Been Provided for Approval? |  |  |  | # Tons Certified Weed Free Hay |  |  | 0 | OR | # Tons Certified Weed Free Straw |  |  | 0
18 | If Hydraulic Seeding AND / OR Hydraulic Mulching Is Approved, What Is the Working Capacity of the Spray Hopper (Total Gallons) AND How Many Acres Will One Hopper Cover? | [9 empty] | Has the Contractor Certified seed has been tested within last 13-months AND not in his possession more than 14-days from date of pickup or delivery on seed tag label? | [7 empty] | Calendar Month and Year of Seed Lot Test Date?
19 | Do all SEED TAGS collected by the Engineer include the Name and Address of the supplier, Botanical AND common names for each species, Lot numbers, % by weight of inert ingredients, Name and rate of occurrence per pound for each kind of common weed seed in mix, Guaranteed % of purity and germination, Pounds of Pure Live Seed (PLS) of each seed species, Total net weight in pounds of PLS in the sealed bag, | [12 empty] | Date Seed Mix was Picked-Up or Delivered from the Supplier. Project Special Provision 212.02 "The Contractor shall schedule accordingly so that all seed used on the project shall not be in his possession more than 14 days from the date of pickup or delivery on the seed tag label.
| CDOT Item No. Pay Item | Item Description |  |  | Quantity Delivered to Project |  | Unit of Measurement (M Gallon/ LB/ #of Bags/ CY/ Tons) |  |  | Material Approval Verification Seed Bag labels / COC / CTR / Material Specification Received | Contract Unit Price |  | Date(s) Delivered to Project |  | Date(s) Installed on Project | Quantity Installed on Project | Method of Application | Unused Quantity | Inspector's INITIALS Certifying Delivery/ Correct Application/ Quantities Per Plan |  | NOTES / REMARKS
Section 3
23
| 207-00704 Subsoil | Subgrade Soil Preparation to a depth of 18 inches, verified to a depth of 12 inches using a Rod Penetrometer |  |  | N/A |  | Number of Acres OR Square Yards of Soil Prep |  |  | N/A |  |  | N/A |  |  | N/A |  | N/A
24 | 207.02 Topsoil | Topsoil |  |  |  |  | Cubic Yards or Square Yards | [10 empty] | 0
25 | 209.06 Water 209-0010 | Water (Landscaping) |  |  |  |  | M Gallons | [10 empty] | 0
26 | 212-00700 Biological Nutrient Organic Based Fertilizer Not to Exceed 8-8-8 (N-P-K) | Soil Conditioning / Fertilizer | [15 empty] | 0
[5 empty] | Total # of Pounds of Fertilizer |  | # of Bags or Containers AND LB per Bag
28 | 212-00703 Humate pH 3-5, 20% inert, 80% organic with 40% min humic acid | Soil Conditioning / Humates | [15 empty] | 0
[5 empty] | Total # of Pounds of Humates |  | # of Bags or Containers AND LB per Bag
30 | 212-00701 Compost 212-00702 Biotic Soil Amendments (Hydraulic Applied) | Soil Conditioning / Compost OR Hydraulically Applied Biotic Soil Amendment | [15 empty] | 0
[5 empty] | Total # CY of Compost OR LB of BSA |  | Cubic Yards or LB, AND LB per Bag
32 | 212-00704 Mycorrhizae | Soil Conditioning / Mycorrhizae | [15 empty] | 0
[5 empty] | Total # of Pounds of Mycorrhizae |  | # of Bags or Containers AND LB per Bag
34 | 212-00705 Elemental Sulfur | Soil Conditioning / Elemental Sulfur | [15 empty] | 0
[5 empty] | Total # of Pounds of Elemental Sulfur |  | # of Bags or Containers AND LB per Bag
36 | 212.02 Seed | Seeding / Sod | [15 empty] | 0
[5 empty] | Total # of Pounds PLS |  | # of Bags or Containers AND LB per Bag, or SF of Sod
38 | 213-00001 Mulching | Mulching | [15 empty] | 0
[5 empty] | Total # of Tons of Mulch or LBS of SMB |  | # of Bags or Containers AND LB per Bag
40 | 213 Organic Mulch Tackifier | Mulch Tackifier & Bonded Fiber Matrix | [15 empty] | 0
[5 empty] | Total # of LB, CY, or SF |  | # of Bags or Containers AND LB per Bag
42 | 216 Soil Retention Covering | Soil Retention Blankets / Turf Reinforced Mat / Staples / Earth Anchors |  |  |  |  | Square Yards / # of Staples or Earth Anchors | [10 empty] | 0
Total SY of SRB or TRM / # Staples or Earth Anchors
44 | 217-00000 Herbicide Treatment SY | Herbicide and Noxious Weed Management |  |  |  |  | Square Yards, Hours, or Lump Sum | [10 empty] | 0
Total SY, HOURS, or Lump Sum
I certify that the information included in this document and all attachments (copies of COCs) were prepared under my direction or supervision, and assure that qualified personnel properly implemented the Permanent Stabilization Work and that all quantities of materials required for the Permanent Stabilization of this Project were received and accounted for as verfied in this document.
| Print Name of Inspector Verifying Work/Quantities: Signature Required: | [18 empty] | Date:

## Data (hidden)
207-00700 Stockpile Topsoil (Onsite) CY
207-00702 Topsoil (Offsite) CY
207-00703 Topsoil (Wetland) CY
212 Select Seeding Method
212-00706 Seeding (Native) Drill ACRE
212-00707 Seeding (Native) Hydraulic ACRE
212-00708 Seeding (Native) Broadcast ACRE
212-00009 Seeding Temporary ACRE
212-00709 Seeding (Wetland) Drill ACRE
212-00710 Seeding (Wetland) Hydraulic ACRE
212-00711 Seeding (Wetland) Broadcast ACRE
212-00050 Sod SF
212-00055 Sod (Buffalograss) SF
212-00700 Organic Based Fertilizer POUNDS
YES
NO
# of Total Pounds of Per Live Seed
Drill Seed 0.25 to 0.5 inches into soil
Hand Broadcast Double the Rate and Raked 0.25 to 0.5 inches into soil
Hydroseed Double the Rate
212-00032 Soil Conditioning ACRE
212-00040 Soil Preparation (Lawn) ACRE
212-00047 Soil Preparation (Special) ACRE
212-00048 Soil Preparation (Special) CY
213 Select Mulching Method
213-00000 Mulching ACRE
213-00001 Mulching TON
213-00002 Mulching (Weed Free Hay) ACRE
213-00003 Mulching (Weed Free) ACRE
213-00004 Mulching (Weed Free Straw) ACRE
213-00005 Mulching (Decorative) CF
213-00006 Mulching (Weed Free) TON
213-00007 Mulching (Wood Strand) ACRE
213-00008 Mulching (Wood Chip) CF
213-00009 Flexible Growth Medium ACRE
213-00011 Mulching (Hydraulic) ACRE
213-00012 Spray-on Mulch Blanket ACRE
213-00013 Spray-on Mulch Blanket LB
213-00065 Inorganic Mulch CY
213-00067 Rock Mulch (Weed Free) SF
213 Organic Mulch Tackifier
213-00061 Mulch Tackifier LB
213-00150 Bonded Fiber Matrix ACRE
213-00151 Bonded Fiber Matrix LB
216-00015 SRB(Excelsior) SY
216-00021 SRB(Class 1) SY
216-00022 SRB(Class 2) SY
216-00023 SRB(Class 3) SY
216-00024 SRB(Class 4) SY
216-00030 SRB(Special) SY
216-00035 SRB(Plastic) SY
216-00036 SRB(Plastic)(Special) SY
216-00037 SRB(Coconut) SY
216-00039 SRB(Straw) SY
216-00041 SRB(Straw/Coconut) SY
216-00042 SRB(BioD Straw/Coconut) SY
216-00045 SR Mat (Cellular) SY
216-00047 Soil Wrap (Coir and Jute) SY
216-00050 Soil Retention Grid SY
216-00101 SRB (Straw Coconut Photodegradable Class 1) SY
216-00102 SRB (S-C PhotoD Class 2) SY
216-00111 SRB (Excelsior PhotoD Class 1) SY
216-00112 SRB (Excelsior PhotoD Class 2) SY
216-00121 SRB (Coconut PhotoD Class 1) SY
216-00122 SRB (Coconut PhotoD Class 2) SY
216-00201 SRB (S-C Biodegradable Class 1) SY
216-00202 SRB (S-C BioD Class 2) SY
216-00211 SRB (Excelsior BioD Class 1) SY
216-00212 SRB (Excelsior BioD Class 2) SY
216-00221 SRB (Coconut BioD Class 1) SY
216-00222 SRB (Coconut BioD Class 2) SY
216-00301 Turf Reinforcement Mat (Class 1) SY
216-00302 TRM (Class 2) SY
216-00303 TRM (Class 3) SY
216-00304 TRM (Special) SY
217-00000 Herbicide Treatment SY
217-00010 Pre-Emergent Herbicide SY
217-00015 Noxious Weed Management SY
217-00020 Herbicide Treatment HOUR
218-00000 Noxious Weed Management Lump Sum (LS)
Licensed Commerical Pesticide Applicator / Registered Product Label Provided
N/A
0.5 Acre
1 Acre
1.5 Acres
2.0 Acres
2.5 Acres
3.0 Acres
3.5 Acres
4.0 Acres
4.5 Acres
N/A
300 Gallons
350 Gallons
500 Gallons
600 Gallons
700 Gallons
750 Gallons
900 Gallons
950 Gallons
1000 Gallons
1100 Gallons
1150 Gallons
1500 Gallons
1600 Gallons
1800 Gallons
3000 Gallons