## Instructions
TOPSOIL AMENDMENT CALCULATOR INSTRUCTIONS
Version 4.1, April 2023
The Purpose of this topsoil amendment calculator is to recommend topsoil amendment protocols and associated pay items during the design phase when developing a Stormwater Management Plan (SWMP). The recommended amendments and pay items along with the associated quantities computed by the calculator must be reviewed and approved by the Permanent Stabilization Subject Matter Expert (SME) for specific site and project conditions. Wetland topsoils are not generally sampled, analyzed, nor amended, unless instructed by the wetland biologist. The Intent of the Amendment Calculator is to place the site specific amendments CDOT right-of-ways. Reducing overuse of amendments helps reduce pollutants in stormwater and reduce nitrogen that contributes to weed growth. Please save copies of both the amendment calculator and, if used, the original topsoil laboratory report in ProjectWise for future monitoring of the site conditions.
REGION PERMANENT STABILIZATION SUBJECT MATTER EXPERTS CONTACT INFORMATION
Region 1 - Susie Hagie
Landscape Architect & Water Quality Program Manager
P 303.757.9932 ¦ F 303.757.9036
susie.hagie@state.co.us
Region 2 - Troy Rice
Water Pollution Control Manager
C 719-648-3462
troy.rice@state.co.us
Region 3 – Jen Klaetsch
Landscape Specialist
P 970.683.6223 ¦ F 970.683.6227
jennifer.klaetsch@state.co.us
Region 4 – Nick Schipanski
Environmental Project Manager, Water Pollution Control Manager
P: 970.350.2127 ¦ C: 970.631.3182
nicholaus.schipanski@state.co.us
Region 5 – Danielle Wilkinson
Water Quality Specialist
P 970-385-1425 F 970-385-1450 C 970-903-0752
danielle.wilkinson@state.co.us
INSTRUCTIONS
Step I. The first step in using the calculator is selecting the correct blue tab (spreadsheet). Here are the conditions for using each of the five blue tabs (spreadsheets).
1. Use Lab Report |  | Use on projects that are salvaging existing upland topsoil and completed a topsoil laboratory testing.
2. Lab R. & No Compost Avail. |  | Use on projects that are salvaging existing upland topsoil, completed a topsoil laboratory testing, but compost is logistically to far from the project site.
3. No Lab Report |  | Use on projects that are salvaging existing upland topsoil and did not complete a topsoil laboratory testing.
4. Seeding Media (Engineered Topsoil) |  | Use on projects that decide not to salvage existing topsoil and use the topsoil management strategy 207-00703 Seeding Media (Engineered Soil).
5. Wetland Topsoil |  | Use on projects that are salvaging existing wetland topsoil and will reuse on-site. Coordinate with Wetland Biologist on if the project should test soils and for any amendments.
Step II. Based on the site and project conditions a project might utilize more than one blue tab. Please note that the values from the Tabulation of Stormwater Quantities from each blue tab used need to be combined when completing the SWMP Template.
Step III. The Wetland Topsoil Blue Tab has been provided for projects that have delineated wetlands within the Limits of Disturbed Area (LDA). Coordinate with the wetland biologist for final wetland topsoils amendment protocol. If the project does not have a separate wetland construction sheets the values from the Amendment Calculator Section Two must be added to the SWMP Template.
Step IV. Projects with more than one Revegetation Units may require more than one Amendment Calculators. For example if a project has two revegetation units that are salvaging topsoil and utilizing laboratory testing during the design each revegetation unit will require a second Amendment Calculator workbook.
ABBREVATIONS AND DEFINITIONS
Symbol | Definitions |  |  | Synonymous Terms Used In Topsoil Lab Results
NO3 | Nitrate (NO3) the mobile form of nitrogen is an essential nutrient for plant germination and growth. |  |  | Nitrate Nitrogen
P | Phosphorous (P) is vital for enery storage and transfer. |  |  | P1 Available Phosphorous Olsen Bicarbonate Phosphorous (P)
K | Potassium (K) is involved in water relations. |  |  | Exchangeable K
S | Sulfur (S) is a secondary macronutrient vital to plant growth. |  |  | Sulfate-S (SO4-S)
pH | pH (Potenz Hydrogen) is a measurement of how acidic or basic a soil is. |  |  | Soil pH
SAR | Sodium Absorption Ration (SAR) is a measure of the amount of Sodium (Na) relative to Calcium (CA) and Magnesium (Mg). |  |  | Sat. Paste SAR Saline/Sodic Base Saturation (%Na)
EC | Electric Conductivity (EC) is a measurement of dissolved inorganic solutes. |  |  | Salts Soluble Salts
Lime | Lime tested in topsoil is the amount of Calcium Carbonate (CaCO3). |  |  | Excess Lime Rate Quick Lime (CaCO3)
Texture | The USDA classification determined by how much sand, silt and clay are present in the soil. |  |  | Textural Class Field Texture Cation Exchange Capacity (CEC) Estimate
OM | Organic Matter(OM) is composted of materials organic compounds and is important for water and nutrient holding capacity of the site. |  |  | Soil Organic Matter (SOM) Humus
Topsoil | Topsoil is the surface layer of soil containing partly decomposed organic debris, and which is usually high in nutrients, containing seeds and plant roots, and is rich in mycorrhizal fungi. Topsoil is usually a darker color due to organic matter. |  |  | Soil Sample
Note on A1: Morghan Hurst: Is Printing a concern? These pages do NOT print well.

## 1. Use Lab Report
Version: 4.2/ Oct 2023
Section One instruction for entering laboratory results | [7 empty] | SECTION ONE
1 | See the workbook red tab called Instructions to complete Section One.
2 | Add information to the cells highlighted in light green only.
SAP Number - Project Name |  |  |  | I25 and Mesa
Report Date From Lab
Number of Revegetation Units Within LDA
Revegetation Unit Number If More Than One
Depth in inches of topsoil sampled |  |  |  | 6"
Lab Report No.
COMPLETED BY:
Section Two instruction for entering laboratory results | [7 empty] | SECTION TWO
1 | Add values from the test report to the cells highlighted in light green only.
2 | If reported units from the laboratory results are different contact the Landscape Architecture Section.
3 | All cell must have a value entered.
4 | Yellow cells are drop down menus.
5 | If the soil laboratory does not provide lime results, use the high ranking in the drop down menu cell.
Laboratory Results
| Composite Test | Units | Values from soil lab report | Notes |  | Additional Line Instructions
| NO3 | ppm | 10
| P | ppm | 20
| K | ppm | 409
| S | ppm | 53
| pH | S.U. | 7.4 | ph is as expected
| SAR | -- | 0 | No Concerns
| EC | mmhos/cm | 3.5 | No Concerns
| Lime | -- | High | No Amendments Required |  | If value not provided in the lab report use the "High" ranking
| Texture | -- | 4. Loam | No Concerns |  | If no texture analysis, assume clay unless known otherwise.
| OM | % | 4
Section Three instruction to complete the project SWMP Template Section 5. E. Soil Amendment Requirements | [7 empty] | SECTION THREE
1 | Determine the seeding methods appropriate for the project based on topography and equipment access.
2 | Add the acre requirements for each seeding method to the cells highlighted in light green.
3 | Review the values and contact the Landscape Architecture Section with any question or concerns
4 | Copy the calculator values from the light blue cells into Section 5.E. of the SWMP Template.
|  | 1 | Total Acres of Seeding (Native) Drill
| Seeding (Native) Drill | Pay Item | Description |  | Amount/Acre | Units | Total For This Seeding Method
|  | 212-00701 | Compost (Mechanically Applied) |  | 30 | CY | 30
|  | 212-00700 | Organic Fertilizer | Organic 4-6-2 | 600 | lbs | 600
|  | 212-00703 | Humate |  | 0 | lbs | 0
|  | 212-00704 | Mycorrhizae |  | 40 | lbs | 40
|  | 1 | Total Acres of Seeding (Native) Hydraulic
| Seeding (Native) Hydraulic | Pay Item | Description |  | Amount/Acre | Units | Total For This Seeding Method
|  | 212-00702 | Biotic Soil Amendments (Hydraulic Applied) |  | 3500 | lbs | 3500
|  | 212-00700 | Organic Fertilizer | Organic 4-6-2 | 600 | lbs | 600
|  | 212-00703 | Humate |  | 75 | lbs | 75
|  | 212-00704 | Mycorrhizae |  | 60 | lbs | 60
|  | 1 | Total Acres of Seeding (Native) Broadcast
| Seeding (Native) Broadcast | Pay Item | Description |  | Amount/Acre | Units | Total For This Seeding Method
|  | 212-00701 | Compost (Mechanically Applied) |  | 30 | CY | 30
|  | 212-00700 | Organic Fertilizer | Organic 4-6-2 | 600 | lbs | 600
|  | 212-00703 | Humate |  | 150 | lbs | 150
|  | 212-00704 | Mycorrhizae |  | 60 | lbs | 60
Section Four instruction to complete the SWMP Template Section 12. TABULATION OF STORMWATER QUANTITIES | [7 empty] | SECTION FOUR
1 | Adjust the Subsoil Preparation quantity based on the specific site and project conditions
2 | Review the recommended pay items and quantities. Contact the Landscape Architecture Section with any question or concerns
3 | Copy the calculator values from the light blue cells into Section 12. Tabulation of Stormwater Quantities of the project SWMP Template.
Pay Item | Description |  |  | Pay Unit | Total
Quantity
207-00700 | Topsoil (Onsite) |  |  | CY | #REF!
207-00704 | Subsoil Preparation |  |  | SY | #REF!
212-00701 | Compost (Mechanically Applied) |  |  | CY | 60
212-00702 | Biotic Soil Amendments (Hydraulic Applied) |  |  | lbs | 3500
212-00700 | Organic Fertilizer |  |  | lbs | 1800
212-00703 | Humate |  |  | lbs | #REF!
212-00704 | Mycorrhizae |  |  | lbs | 160
212-00706 | Seeding (Native) Drill |  |  | Acre | #REF!
212-00707 | Seeding (Native) Hydraulic |  |  | Acre | #REF!
212-00708 | Seeding (Native) Broadcast |  |  | Acre | #REF!
Note on C51: Morghan Hurst: We need to get rid of this.
Note on F76: Morghan Hurst: Hide Yellow; Delete Red in every tab

## 2. Lab R. & No Compost Avail.
Version: 4.3/Dec. 2023
Section One instruction for entering laboratory results | [7 empty] | SECTION ONE
1 | See the workbook red tab called Instructions to complete Section One.
2 | Add information to the cells highlighted in light green only.
SAP Number - Project Name
Report Date From Lab
Number of Revegetation Units Within LDA
Revegetation Unit Number If More Than One
Depth in inches of topsoil sampled |  |  |  | 6"
Lab No.
COMPLETED BY:
Section Two instruction for entering laboratory results | [7 empty] | SECTION TWO
1 | Add values from the test report to the cells highlighted in light green only.
2 | If reported units from the laboratory results are different contact the Landscape Architecture Section.
3 | All cell must have a value entered.
4 | Yellow cells are drop down menus.
Laboratory Results
| Composite Test | Units | Values from soil lab report | Notes |  | Additional Line Instructions
| NO3 | ppm | 6.1
| P | ppm | 20
| K | ppm | 409
| S | ppm | 53
| pH | S.U. | 7.4 | ph is as expected
| SAR | -- | 0 | No Concerns
| EC | mmhos/cm | 3.5 | No Concerns
| Lime | -- | High | No Amendments Required |  | If value not provided in the lab report use the "High" ranking
| Texture | -- | 4. Loam | No Concerns |  | If no texture analysis, assume clay unless known otherwise.
| SOM | % | 0.5
Section Three instruction to complete the project SWMP Template Section 5. E. Soil Amendment Requirements | [7 empty] | SECTION THREE
1 | Determine the seeding methods appropriate for the project based on topography and equipment access.
2 | Add the acre requirements for each seeding method to the cells highlighted in light green.
3 | Review the values and contact the Landscape Architecture Section with any question or concerns
4 | Copy the calculator values from the light blue cells into Section 5.E. of the SWMP Template.
|  | 1 | Total Acres of Seeding (Native) Drill
| Seeding (Native) Drill | Pay Item | Description |  | Amount/Acre | Units | Total For This Seeding Method
|  | 212-00700 | Organic Fertilizer | Organic 4-6-2 | 600 | lbs | 600
|  | 212-00702 | Biological Soil Amendments (Hydraulically Applied) |  | 3500 | lbs | 3500
|  | 212-00703 | Humate |  | 150 | lbs | 150
|  | 212-00704 | Mycorrhizae |  | 40 | lbs | 40
|  | 1 | Total Acres of Seeding (Native) Hydraulic
| Seeding (Native) Hydraulic | Pay Item | Description |  | Amount/Acre | Units | Total For This Seeding Method
|  | 212-00702 | Biotic Soil Amendments (Hydraulically Applied) |  | 3500 | lbs | 3500
|  | 212-00700 | Organic Fertilizer | Organic 4-6-2 | 600 | lbs | 600
|  | 212-00704 | Mycorrhizae |  | 60 | lbs | 60
|  | 1 | Total Acres of Seeding (Native) Broadcast
| Seeding (Native) Broadcast | Pay Item | Description |  | Amount/Acre | Units | Total For This Seeding Method
|  | 212-00700 | Organic Fertilizer | Organic 4-6-2 | 600 | lbs | 600
|  | 212-00702 | Biological Soil Amendments (Hydraulically Applied) |  | 0 | lbs | 0
|  | 212-00703 | Humate |  | 150 | lbs | 150
|  | 212-00704 | Mycorrhizae |  | 60 | lbs | 60
Section Four instruction to complete the SWMP Template Section 12. TABULATION OF STORMWATER QUANTITIES | [7 empty] | SECTION FOUR
1 | Adjust the Subsoil Preparation quantity based on the specific site and project conditions
2 | Review the recommended pay items and quantities. Contact the Landscape Architecture Section with any question or concerns
3 | Copy the calculator values from the light blue cells into Section 12. Tabulation of Stormwater Quantities of the project SWMP Template.
Pay Item | Description |  |  | Pay Unit | Total
Quantity
207-00700 | Topsoil (Onsite) |  |  | CY | #REF!
207-00704 | Subsoil Preparation |  |  | SY | #REF!
212-00700 | Organic Fertilizer |  |  | lbs | 1200
212-00702 | Biotic Soil Amendments (Hydraulic Applied) |  |  | lbs | 7000
212-00703 | Humate |  |  | lbs | #REF!
212-00704 | Mycorrhizae |  |  | lbs | 160
212-00706 | Seeding (Native) Drill |  |  | Acre | #REF!
212-00707 | Seeding (Native) Hydraulic |  |  | Acre | #REF!
212-00708 | Seeding (Native) Broadcast |  |  | Acre | #REF!
Note on A15: Morghan Hurst: This needs to be more clear…Lab Report Number??

## 3. No Lab Report
Version: 4.2 / Oct 2023
Section One instruction for entering laboratory results | [7 empty] | SECTION ONE
1 | See the workbook red tab called Instructions to complete Section One.
2 | Add information to the cells highlighted in light green only.
SAP Number - Project Name
COMPLETED BY:
Section Two instruction to complete the project SWMP Template Section 5. E. Soil Amendment Requirements | [7 empty] | SECTION TWO
1 | Determine the seeding methods appropriate for the project based on topography and equipment access.
2 | Add the acre requirements for each seeding method to the cells highlighted in light green.
3 | Review the values and contact the Landscape Architecture Section with any question or concerns
4 | Copy the calculator values from the light blue cells into Section 5.E. of the SWMP Template.
|  | 0 | Total Acres of Seeding (Native) Drill
| Seeding (Native) Drill | Pay Item | Description |  | Amount/Acre | Units | Total For This Seeding Method
|  | 212-00700 | Organic Fertilizer | Low Nitrogen Fertilizer | 300 | lbs | 0
|  | 212-00701 | Compost (Mechanically Applied) |  | 65 | CY | 0
|  | 212-00703 | Humate |  | 150 | lbs | 0
|  | 212-00704 | Mycorrhizae |  | 40 | lbs | 0
|  | 0 | Total Acres of Seeding (Native) Hydraulic
| Seeding (Native) Hydraulic | Pay Item | Description |  | Amount/Acre | Units | Total For This Seeding Method
|  | 212-00702 | Biotic Soil Amendments (Hydraulic Applied) |  | 3500 | lbs | 0
|  | 212-00703 | Organic Fertilizer | Nitrogen Fertilizer | 300 | lbs | 0
|  | 212-00704 | Mycorrhizae |  | 60 | lbs | 0
|  | 0 | Total Acres of Seeding (Native) Broadcast
| Seeding (Native) Broadcast | Pay Item | Description |  | Amount/Acre | Units | Total For This Seeding Method
|  | 212-00700 | Organic Fertilizer | Low Nitrogen Fertilizer | 300 | lbs | 0
|  | 212-00701 | Compost (Mechanically Applied) |  | 65 | CY | 0
|  | 212-00703 | Humate |  | 150 | lbs | 0
|  | 212-00704 | Mycorrhizae |  | 60 | lbs | 0
Section Three instruction to complete the SWMP Template Section 12. TABULATION OF STORMWATER QUANTITIES | [7 empty] | SECTION THREE
1 | Adjust the Subsoil Preparation quantity based on the specific site and project conditions
2 | Review the recommended pay items and quantities. Contact the Landscape Architecture Section with any question or concerns
3 | Copy the calculator values from the light blue cells into Section 12. Tabulation of Stormwater Quantities of the project SWMP Template.
Pay Item | Description |  |  | Pay Unit | Total
Quantity
207-00700 | Topsoil (Onsite) |  |  | CY | #REF!
207-00704 | Subsoil Preparation |  |  | SY | #REF!
212-00700 | Organic Fertilizer |  |  | lbs | 0
212-00701 | Compost (Mechanically Applied) |  |  | CY | 0
212-00702 | Biotic Soil Amendments (Hydraulic Applied) |  |  | lbs | 0
212-00703 | Humate |  |  | lbs | #REF!
212-00704 | Mycorrhizae |  |  | lbs | 0
212-00706 | Seeding (Native) Drill |  |  | Acre | #REF!
212-00707 | Seeding (Native) Hydraulic |  |  | Acre | #REF!
212-00708 | Seeding (Native) Broadcast |  |  | Acre | #REF!

## 4. Engineered Topsoil
Version: 4.2 /Oct 2023
Section One instruction for entering laboratory results | [7 empty] | SECTION ONE
1 | See the workbook red tab called Instructions to complete Section One.
2 | Add information to the cells highlighted in light green only.
SAP Number - Project Name
COMPLETED BY:
Section Two instruction to complete the project SWMP Template Section 5. E. Soil Amendment Requirements | [7 empty] | SECTION TWO
1 | Determine the seeding methods appropriate for the project based on topography and equipment access.
2 | Add the acre requirements for each seeding method to the cells highlighted in light green.
3 | Review the values and contact the Landscape Architecture Section with any question or concerns
4 | Copy the calculator values from the light blue cells into Section 5.E. of the SWMP Template.
|  | 1 | Total Acres of Seeding (Native) Drill
| Seeding (Native)Drill | Pay Item | Description |  | Amount/Acre | Units | Total For This Seeding Method
|  | 212-00700 | Organic Fertilizer | Low Nitrogen Fertilizer | 500 | lbs | 500
|  | 212-00701 | Compost (Mechanically Applied) |  | 120 | CY | 120
|  | 212-00703 | Humate |  | 200 | lbs | 200
|  | 212-00704 | Mycorrhizae |  | 40 | lbs | 40
|  | 1 | Total Acres of Seeding (Native) Hydraulic
| Seeding (Native) Hydraulic | Pay Item | Description |  | Amount/Acre | Units | Total For This Seeding Method
|  | 212-00702 | Biotic Soil Amendments (Hydraulic Applied) |  | 4000 | lbs | 4000
|  | 212-00703 | Humate |  | 200 | lbs | 200
|  | 212-00704 | Mycorrhizae |  | 60 | lbs | 60
|  | 1 | Total Acres of Seeding (Native) Broadcast
| Seeding (Native) Broadcast | Pay Item | Description |  | Amount/Acre | Units | Total For This Seeding Method
|  | 212-00700 | Organic Fertilizer | Low Nitrogen Fertilizer | 500 | Pounds | 500
|  | 212-00701 | Compost (Mechanically Applied) |  | 120 | CY | 120
|  | 212-00703 | Humate |  | 200 | lbs | 200
|  | 212-00704 | Mycorrhizae |  | 60 | lbs | 60
Section Three instruction to complete the SWMP Template Section 12. TABULATION OF STORMWATER QUANTITIES | [7 empty] | SECTION THREE
1 | Adjust the Subsoil Preparation quantity based on the specific site and project conditions
2 | Review the recommended pay items and quantities. Contact the Landscape Architecture Section with any question or concerns
3 | Copy the calculator values from the light blue cells into Section 12. Tabulation of Stormwater Quantities of the project SWMP Template.
Pay Item | Description |  |  | Pay Unit | Total
Quantity
207-00706 | Seeding Media (Engineered Topsoil) |  |  | CY | #REF!
207-00704 | Subsoil Preparation |  |  | SY | #REF!
212-00700 | Organic Fertilizer |  |  | lbs | 1000
212-00701 | Compost (Mechanically Applied) |  |  | CY | 240
212-00702 | Biotic Soil Amendments (Hydraulic Applied) |  |  | lbs | 4000
212-00703 | Humate |  |  | lbs | #REF!
212-00704 | Mycorrhizae |  |  | lbs | 160
212-00706 | Seeding (Native) Drill |  |  | Acre | #REF!
212-00707 | Seeding (Native) Hydraulic |  |  | Acre | #REF!
212-00708 | Seeding (Native) Broadcast |  |  | Acre | #REF!

## 5. Wetland Topsoil (hidden)
Version: 4 / February 2023
Section One instruction for entering laboratory results | [8 empty] | SECTION ONE
1 | See the workbook red tab called Instructions to complete Section One.
2 | Add information to the cells highlighted in light green only.
SAP Number - Project Name
SWMP Designer
Wetland Biologist
COMPLETED BY:
DATE COMPLETED:
Section Two instruction to complete the project SWMP Template Section 5. E. Soil Amendment Requirements | [8 empty] | SECTION TWO
1 | Determine the seeding methods appropriate for the project based on topography and equipment access.
2 | Add the acre requirements for each seeding method to the cells highlighted in light green.
3 | Review the values and contact the Landscape Architecture Section with any question or concerns
4 | Copy the calculator values from the light blue cells into Section 5.E. of the SWMP Template.
5
|  | 0 | Total Acres of Seeding (Wetland) Drill
| Seeding (Wetland)Drill Pay Item 212-00709 | Pay Item | Description |  | Amount/Acre | Units | Total For This Seeding Method
|  | 212-00703 | Humate |  |  | Pounds | 0
|  | 212-00704 | Mycorrhizae |  |  | Pounds | 0
|  | 0 | Total Acres of Seeding (Wetland) Hydraulic
| Seeding (Wetland) Hydraulic Pay Item 212-00710 | Pay Item | Description |  | Amount/Acre | Units | Total For This Seeding Method
|  | 212-00702 | Biotic Soil Amendments (Hydraulic Applied) |  |  | Pounds | 0
|  | 212-00703 | Humate |  |  | Pounds | 0
|  | 212-00704 | Mycorrhizae |  |  | Pounds | 0
|  | 0 | Total Acres of Seeding (Wetland) Broadcast
| Seeding (Wetland) Broadcast Pay Item 212-00711 | Pay Item | Description |  | Amount/Acre | Units | Total For This Seeding Method
|  | 212-00703 | Humate |  |  | Pounds | 0
|  | 212-00704 | Mycorrhizae |  |  | Pounds | 0
SECTION THREE
Section three instruction to complete the SWMP Template Section 12. TABULATION OF STORMWATER QUANTITIES
1 | Adjust the Subgrade Soil Preparation quantity based on the specific site and project conditions
2 | Review the recommended pay items and quantities. Contact the Landscape Architecture Section with any question or concerns
3 | Copy the calculator values from the light blue cells into Section 12. Tabulation of Stormwater Quantities of the project SWMP Template.
Pay Item | Description |  |  | Pay Unit | Initial | Interim | Permanent | Total
[5 empty] | Const. | Const. | Stabilization | Quantity
207-00703 | Topsoil (Wetland) |  |  | CY |  |  | 0 | 0
212-00702 | Biotic Soil Amendments (Hydraulic Applied) |  |  | Pounds |  |  | 0 | 0
212-00703 | Humate |  |  | Pounds |  |  | 0 | 0
212-00704 | Mycorrhizae |  |  | Pounds |  |  | 0 | 0
212-00709 | Seeding (Wetland) Drill |  |  | Acre |  |  | 0 | 0
212-00710 | Seeding (Wetland) Hydraulic |  |  | Acre |  |  | 0 | 0
212-00711 | Seeding (Wetland) Broadcast |  |  | Acre |  |  | 0 | 0

## Salt Tolerant Grasses
Partial List of Salinity of Native Grasses (see notes)
Common Name | Scientific Name | Moderately Sensitive | Moderately Tolerant | Salt Tolerant
Alkaligrass (Fults) | Puccinellia distans |  |  | X
Alkali Sacaton | Sporarobolus airoides |  |  | X
Basin Wildrye | Leymus cinereus |  |  | X
Big Bluestem | Andropogon gerardii |  | X
Bluebunch Wheatgrass | Pseudoroegneria spicata | X
Blue Grama | Bouteloua gracilis | X
Bluegrass | Poa pratensis | X
Bottlebrush Squirreltail | Elymus elymoides |  |  | X
Buffalograss | Buchloe dactyloides |  | X
Canada Wildrye | Elymus canadensis |  | X
Green Needlegrass | Nassella viridula |  | X
Idaho Fescue | Festuca idahoensis | X
Indian Ricegrass | Erocoma hymenoides formerly Achnatherum |  | X
Inland Saltgrass | Distichlis spicata |  |  | X
Little Bluestem | Schizachyrium scoparium | X
Mountain Brome | Bromus carinatus |  | X
Needle-and-Thread | Hesperostipa comata |  |  | X
Nuttall's Alkaligrass | Puccinellia nuttalliana |  |  | X
Prairie Junegrass | Koeleria macrantha |  | X
Prairie Sandreed | Calamovilfa longifolia | X
Purple Lovegrass | Eragostis spectabilis | X
Purple Threeawn | Aristida purpurea |  | X
Sandberg Bluegrass | Poa secunda |  | X
Sand Bluestem | Andropogon hallii | X
Sand Dropseed | Sporobolus cryptandrus | X
Sand Lovegrass | Eragrostis trichodes | X
Sideoats Grama | Bouteloua curtipendula |  | X
Slender Wheatgrass | Elymus trachycaulus |  | X
Streambank Wheatgrass | Elymus lanceolatus | X
Switchgrass | Panicum virgatum | X
Thickspike Wheatgrass | Elymus lanceolatus |  | X
Virginia Wildrye | Elmymus virginicus |  | X
Yellow Indiangrass | Sorghastrum nutans | X
Western Wheatgrass | Pascopyrum smithii |  | X
Notes:
1. Salinity tolerances are based on multiple sources and are estimates. Some publications may
indicate greater or less salinity tolerances than those listed. This list and salinity tolerance
estimates are for reference only.
2. Not all grass species listed are native to your region, nor is this a complete list of Colorado Native Grasses.
Per PD503.1 Only species native to your ecoregion should be used in the seed mix.
Sources for Salinity Tolerances
https://pawneebuttesseed.com/wp-content/uploads/2017/09/2016-guide-to-grasses.pdf
https://www.ars.usda.gov/ARSUserFiles/20360500/pdf_pubs/P2246.pdf

## List (hidden)
SOM
Soil Texture |  | Lime Content | USE LAB REPORT |  |  | Soil Texture |  | Application Rates (lb/ac)
1. Sand | 1 | Low | Soil Texture | 4. Loam |  | Number | Class | 1 | 2 | 4
2. Loamy Sand | 2 | Medium | Soil Texture Number | 4 |  | 1 | Sand | 5000 | 3500 | 2000
3. Sandy Loam | 3 | High | OM Number | 4 |  | 2 | Loamy Sand | 5000 | 3500 | 2000
4. Loam | 4 | Very High | Biological Soil Amendment | 0 | lb/acre | 3 | Sandy Loam | 5000 | 3500 | 2000
5. Silt Loam | 5 | NA |  |  |  | 4 | Loam | 3500 | 2000 | 0
6. Silt | 6 |  | Use Lab R. & No Compost Avail. |  |  | 5 | Silt Loam | 3500 | 2000 | 0
7. Silty Clay Loam | 7 |  | Soil Texture | 4. Loam |  | 6 | Silt | 3500 | 2000 | 0
8. Clay Loam | 8 |  | Soil Texture Number | 4 |  | 7 | Silty Clay Loam | 3500 | 2000 | 0
9. Sandy Clay Loam | 9 |  | OM Number | 1 |  | 8 | Clay Loam | 3500 | 2000 | 0
10. Sandy Clay | 10 |  | Biological Soil Amendment | 3500 | lb/acre | 9 | Sandy Clay Loam | 3500 | 2000 | 0
11. Silty Clay | 11 |  |  |  |  | 10 | Sandy Clay | 5000 | 3500 | 2000 | Or other option for amendment
12. Clay | 12 |  |  |  |  | 11 | Silty Clay | 5000 | 3500 | 2000
[6 empty] | 12 | Clay | 5000 | 3500 | 2000

## CSU (hidden)
Input soil test results from laboratory analysis into yellow squares
Sample ID | Soil Test Results | [10 empty] | Recommendations
| N | lbs/acre | P | K | SO4-S | pH | SAR | EC | Lime | Texture | OM | N | P2O5 | K2O | S | pH | SAR | EC | Lime | Elemental Sulfur | Texture | Humates | OM | Biotic Soil Media (Alternative | Biotic Soil Media
| ppm |  | ppm |  |  | S.U. |  | mmhos/cm |  |  | % | lbs/acre |  |  |  | Adjustment | Adjustment | Adjustment | Adjustment | Adjustment |  | lb/acre | Cubic Yards of Compost | lb/acre | Cubic Yards of Compost
| 10 | 20 | 20 | 409 | 53 | 7.4 | 0 | 3.5 | High | 4. Loam | 4 | 30 | 30 | 0 | No S Required | ph is as expected | No Concerns | No Concerns | No Amendments Required | No Amendments Required | No Concerns | 150 | 30 | 0 | 3500
| 6.1 | 12.2 | 20 | 409 | 53 | 7.4 | 0 | 3.5 | High | 4. Loam | 0.5 | 30 | 30 | 0 | No S Required | ph is as expected | No Concerns | No Concerns | No Amendments Required | No Amendments Required | No Concerns | 150 | 130 | 3500 | 4500
[12 empty] | 30 | 50 | 50 |  | 0 | 0 | 0 | 0 |  | NA |  | 130 |  | 4500
[12 empty] | 30 | 50 | 50 |  | 0 | 0 | 0 | 0 |  | NA |  | 130 |  | 4500
[12 empty] | 30 | 50 | 50 |  | 0 | 0 | 0 | 0 |  | NA |  | 130 |  | 4500
[21 empty] | N | P
[21 empty] | 0 | 0
[21 empty] | 30 | 30
[21 empty] | 50 | 50
The P2O5 is based on the Olsen (NAHCO3) test
https://extension.colostate.edu/topic-areas/agriculture/fertilizing-cool-season-grasses-and-grasslegume-mixtures-0-522/#:~:text=Irrigated%20cool%20season%20grasses%20require,for%20optimum%20growth%20and%20productivity.

## Nut Recs Lab (hidden)
| Nitrogen |  |  |  | N-P-K Needs |  | 30 | 30 | 0
|  |  | N % | P % | K % | lb/acre | N (lb/ac) | P (lb/ac) | K (lb/ac) | N (Diff) | N (Diff) | N (Diff)
| (LOW N) Rich Lawn 5-3-2 | Low | 5% | 3% | 2% | 600 | 30 | 18 | 12 | 0 | -12 | 12
| (H) Richlawn Pro Rich (14-2-5) | High | 14% | 2% | 5% | 214.2857 | 30 | 4.2857 | 10.7143 | 0 | -25.7143 | 10.7143
| (H) Richlawn Turf Food (10-2-5) | High | 10% | 2% | 5% | 300 | 30 | 6 | 15 | 0 | -24 | 15
| (LOW N) Richlawn (3-6-3) | Low | 3% | 6% | 3% | 1000 | 30 | 60 | 30 | 0 | 30 | 30
| (LOW N) Richlawn (4-6-2) | Low | 4% | 6% | 2% | 750 | 30 | 45 | 15 | 0 | 15 | 15
| (LOW N) Richlawn (4-6-4) | Low | 4% | 6% | 4% | 750 | 30 | 45 | 30 | 0 | 15 | 30
| (HIGH N) Richlawn (7-2-1) | High | 7% | 2% | 1% | 428.5714 | 30 | 8.5714 | 4.2857 | 0 | -21.4286 | 4.2857
| (HIGH N) Richlawn (7-2-3) | High | 7% | 2% | 3% | 428.5714 | 30 | 8.5714 | 12.8571 | 0 | -21.4286 | 12.8571
| (LOW N) Sustane (3-7-4) | Low | 3% | 7% | 4% | 1000 | 30 | 70 | 40 | 0 | 40 | 40
| (HIGH N) Sustane (8-2-4) | High | 8% | 2% | 4% | 375 | 30 | 7.5 | 15 | 0 | -22.5 | 15
| Phosporus |  |  |  | N-P-K Needs |  | 30 | 30 | 0
|  |  | N % | P % | K % | lb/acre | N (lb/ac) | P (lb/ac) | K (lb/ac) | N (Diff) | P (Diff) | K (Diff)
| (LOW N) Rich Lawn 5-3-2 | Low | 5% | 3% | 2% | 1000 | 50 | 30 | 20 | 20 | 0 | 20
| (H) Richlawn Pro Rich (14-2-5) | High | 14% | 2% | 5% | 1500 | 210 | 30 | 75 | 180 | 0 | 75
| (H) Richlawn Turf Food (10-2-5) | High | 10% | 2% | 5% | 1500 | 150 | 30 | 75 | 120 | 0 | 75
| (LOW N) Richlawn (3-6-3) | Low | 3% | 6% | 3% | 500 | 15 | 30 | 15 | -15 | 0 | 15
| (LOW N) Richlawn (4-6-2) | Low | 4% | 6% | 2% | 500 | 20 | 30 | 10 | -10 | 0 | 10
| (LOW N) Richlawn (4-6-4) | Low | 4% | 6% | 4% | 500 | 20 | 30 | 20 | -10 | 0 | 20
| (HIGH N) Richlawn (7-2-1) | High | 7% | 2% | 1% | 1500 | 105 | 30 | 15 | 75 | 0 | 15
| (HIGH N) Richlawn (7-2-3) | High | 7% | 2% | 3% | 1500 | 105 | 30 | 45 | 75 | 0 | 45
| (LOW N) Sustane (3-7-4) | Low | 3% | 7% | 4% | 428.5714 | 12.8571 |  | 17.1429 | -17.1429 | -30 | 17.1429
| (HIGH N) Sustane (8-2-4) | High | 8% | 2% | 4% | 1500 | 120 | 30 | 60 | 90 | 0 | 60
|  |  | N Weight | P Weight | K Weight |  | Lowest Number
|  |  | 1 | 1.5 | 0.5 |  | 35
Weighted Avg |  |  | N % | P % | K % | N (N-P Tables) | P (N-P Tables) | K (N-P Tables) | N Fertilization Rate | P Fertilization Rate | Avg Fertilization Rate | N (Avg Rate) | P (Avg Rate) | K (Avg Rate)
-42 | Organic 5-3-2 | Nitrogen Fertilizer | 5% | 3% | 2% | -20 | -12 | -8 | 600 | 1000 | 800 | 40 | 24 | 16
-250.7143 | Organic 14-2-5 | Nitrogen Fertilizer | 14% | 2% | 5% | -180 | -25.7143 | -64.2857 | 214.2857 | 1500 | 857.1429 | 120 | 17.1429 | 42.8571
-186 | Organic 10-2-5 | Nitrogen Fertilizer | 10% | 2% | 5% | -120 | -24 | -60 | 300 | 1500 | 900 | 90 | 18 | 45
67.5 | Organic 3-6-3 | Nitrogen Fertilizer | 3% | 6% | 3% | 15 | 30 | 15 | 1000 | 500 | 750 | 22.5 | 45 | 22.5
35 | Organic 4-6-2 | Nitrogen Fertilizer | 4% | 6% | 2% | 10 | 15 | 5 | 750 | 500 | 625 | 25 | 37.5 | 12.5
37.5 | Organic 4-6-4 | Nitrogen Fertilizer | 4% | 6% | 4% | 10 | 15 | 10 | 750 | 500 | 625 | 25 | 37.5 | 25
-112.5 | Organic 7-2-1 | Nitrogen Fertilizer | 7% | 2% | 1% | -75 | -21.4286 | -10.7143 | 428.5714 | 1500 | 964.2857 | 67.5 | 19.2857 | 9.6429
-123.2143 | Organic 7-2-3 | Nitrogen Fertilizer | 7% | 2% | 3% | -75 | -21.4286 | -32.1429 | 428.5714 | 1500 | 964.2857 | 67.5 | 19.2857 | 28.9286
133.5714 | Organic 3-7-4 | Nitrogen Fertilizer | 3% | 7% | 4% | 17.1429 | 70 | 22.8571 | 1000 | 428.5714 | 714.2857 | 21.4286 | 50 | 28.5714
-146.25 | Organic 8-2-4 | Nitrogen Fertilizer | 8% | 2% | 4% | -90 | -22.5 | -45 | 375 | 1500 | 937.5 | 75 | 18.75 | 37.5
Note on B3: ====== ID#AAAAtSPyzR8 Aaron DeJoia (Duraroot) (2023-04-11 21:48:14) Duraroot will add Biosol formulations
Note on B4: ====== ID#AAAAtSPyzSM Aaron DeJoia (Duraroot) (2023-04-11 21:48:14) Duraroot will remove brand names and only keep N-P-K formulation
Note on B17: ====== ID#AAAAtSPyzSQ Aaron DeJoia (Duraroot) (2023-04-11 21:48:14) Duraroot will add Biosol formulations
Note on B18: ====== ID#AAAAtSPyzSA Aaron DeJoia (Duraroot) (2023-04-11 21:48:14) Duraroot will remove brand names and only keep N-P-K formulation
Note on B32: ====== ID#AAAAtSPyzSY Aaron DeJoia (Duraroot) (2023-04-11 21:48:14) Duraroot will add Biosol formulations
Note on B33: ====== ID#AAAAtSPyzSI Aaron DeJoia (Duraroot) (2023-04-11 21:48:14) Duraroot will remove brand names and only keep N-P-K formulation

## Nut Recs No Comp (hidden)
| Nitrogen |  |  |  | N-P-K Needs |  | 30 | 30 | 0
|  |  | N % | P % | K % | lb/acre | N (lb/ac) | P (lb/ac) | K (lb/ac) | N (Diff) | N (Diff) | N (Diff)
| (LOW N) Rich Lawn 5-3-2 | Low | 5% | 3% | 2% | 600 | 30 | 18 | 12 | 0 | -12 | 12
| (H) Richlawn Pro Rich (14-2-5) | High | 14% | 2% | 5% | 214.2857 | 30 | 4.2857 | 10.7143 | 0 | -25.7143 | 10.7143
| (H) Richlawn Turf Food (10-2-5) | High | 10% | 2% | 5% | 300 | 30 | 6 | 15 | 0 | -24 | 15
| (LOW N) Richlawn (3-6-3) | Low | 3% | 6% | 3% | 1000 | 30 | 60 | 30 | 0 | 30 | 30
| (LOW N) Richlawn (4-6-2) | Low | 4% | 6% | 2% | 750 | 30 | 45 | 15 | 0 | 15 | 15
| (LOW N) Richlawn (4-6-4) | Low | 4% | 6% | 4% | 750 | 30 | 45 | 30 | 0 | 15 | 30
| (HIGH N) Richlawn (7-2-1) | High | 7% | 2% | 1% | 428.5714 | 30 | 8.5714 | 4.2857 | 0 | -21.4286 | 4.2857
| (HIGH N) Richlawn (7-2-3) | High | 7% | 2% | 3% | 428.5714 | 30 | 8.5714 | 12.8571 | 0 | -21.4286 | 12.8571
| (LOW N) Sustane (3-7-4) | Low | 3% | 7% | 4% | 1000 | 30 | 70 | 40 | 0 | 40 | 40
| (HIGH N) Sustane (8-2-4) | High | 8% | 2% | 4% | 375 | 30 | 7.5 | 15 | 0 | -22.5 | 15
| Phosporus |  |  |  | N-P-K Needs |  | 30 | 30 | 0
|  |  | N % | P % | K % | lb/acre | N (lb/ac) | P (lb/ac) | K (lb/ac) | N (Diff) | P (Diff) | K (Diff)
| (LOW N) Rich Lawn 5-3-2 | Low | 5% | 3% | 2% | 1000 | 50 | 30 | 20 | 20 | 0 | 20
| (H) Richlawn Pro Rich (14-2-5) | High | 14% | 2% | 5% | 1500 | 210 | 30 | 75 | 180 | 0 | 75
| (H) Richlawn Turf Food (10-2-5) | High | 10% | 2% | 5% | 1500 | 150 | 30 | 75 | 120 | 0 | 75
| (LOW N) Richlawn (3-6-3) | Low | 3% | 6% | 3% | 500 | 15 | 30 | 15 | -15 | 0 | 15
| (LOW N) Richlawn (4-6-2) | Low | 4% | 6% | 2% | 500 | 20 | 30 | 10 | -10 | 0 | 10
| (LOW N) Richlawn (4-6-4) | Low | 4% | 6% | 4% | 500 | 20 | 30 | 20 | -10 | 0 | 20
| (HIGH N) Richlawn (7-2-1) | High | 7% | 2% | 1% | 1500 | 105 | 30 | 15 | 75 | 0 | 15
| (HIGH N) Richlawn (7-2-3) | High | 7% | 2% | 3% | 1500 | 105 | 30 | 45 | 75 | 0 | 45
| (LOW N) Sustane (3-7-4) | Low | 3% | 7% | 4% | 428.5714 | 12.8571 |  | 17.1429 | -17.1429 | -30 | 17.1429
| (HIGH N) Sustane (8-2-4) | High | 8% | 2% | 4% | 1500 | 120 | 30 | 60 | 90 | 0 | 60
|  |  | N Weight | P Weight | K Weight |  | Lowest Number
|  |  | 1 | 1.5 | 0.5 |  | 35
Weighted Avg |  |  | N % | P % | K % | N (N-P Tables) | P (N-P Tables) | K (N-P Tables) | N Fertilization Rate | P Fertilization Rate | Avg Fertilization Rate | N (Avg Rate) | P (Avg Rate) | K (Avg Rate)
-42 | Organic 5-3-2 | Nitrogen Fertilizer | 5% | 3% | 2% | -20 | -12 | -8 | 600 | 1000 | 800 | 40 | 24 | 16
-250.7143 | Organic 14-2-5 | Nitrogen Fertilizer | 14% | 2% | 5% | -180 | -25.7143 | -64.2857 | 214.2857 | 1500 | 857.1429 | 120 | 17.1429 | 42.8571
-186 | Organic 10-2-5 | Nitrogen Fertilizer | 10% | 2% | 5% | -120 | -24 | -60 | 300 | 1500 | 900 | 90 | 18 | 45
67.5 | Organic 3-6-3 | Nitrogen Fertilizer | 3% | 6% | 3% | 15 | 30 | 15 | 1000 | 500 | 750 | 22.5 | 45 | 22.5
35 | Organic 4-6-2 | Nitrogen Fertilizer | 4% | 6% | 2% | 10 | 15 | 5 | 750 | 500 | 625 | 25 | 37.5 | 12.5
37.5 | Organic 4-6-4 | Nitrogen Fertilizer | 4% | 6% | 4% | 10 | 15 | 10 | 750 | 500 | 625 | 25 | 37.5 | 25
-112.5 | Organic 7-2-1 | Nitrogen Fertilizer | 7% | 2% | 1% | -75 | -21.4286 | -10.7143 | 428.5714 | 1500 | 964.2857 | 67.5 | 19.2857 | 9.6429
-123.2143 | Organic 7-2-3 | Nitrogen Fertilizer | 7% | 2% | 3% | -75 | -21.4286 | -32.1429 | 428.5714 | 1500 | 964.2857 | 67.5 | 19.2857 | 28.9286
133.5714 | Organic 3-7-4 | Nitrogen Fertilizer | 3% | 7% | 4% | 17.1429 | 70 | 22.8571 | 1000 | 428.5714 | 714.2857 | 21.4286 | 50 | 28.5714
-146.25 | Organic 8-2-4 | Nitrogen Fertilizer | 8% | 2% | 4% | -90 | -22.5 | -45 | 375 | 1500 | 937.5 | 75 | 18.75 | 37.5
Note on B3: ====== ID#AAAAtSPyzR0 Aaron DeJoia (Duraroot) (2023-04-11 21:48:14) Duraroot will add Biosol formulations
Note on B4: ====== ID#AAAAtSPyzR4 Aaron DeJoia (Duraroot) (2023-04-11 21:48:14) Duraroot will remove brand names and only keep N-P-K formulation
Note on B17: ====== ID#AAAAtSPyzSE Aaron DeJoia (Duraroot) (2023-04-11 21:48:14) Duraroot will add Biosol formulations
Note on B18: ====== ID#AAAAtSPyzSU Aaron DeJoia (Duraroot) (2023-04-11 21:48:14) Duraroot will remove brand names and only keep N-P-K formulation
Note on B32: ====== ID#AAAAtSPyzSg Aaron DeJoia (Duraroot) (2023-04-11 21:48:14) Duraroot will add Biosol formulations
Note on B33: ====== ID#AAAAtSPyzSc Aaron DeJoia (Duraroot) (2023-04-11 21:48:14) Duraroot will remove brand names and only keep N-P-K formulation

## Colorado Analytical (hidden)
Input soil test results from laboratory analysis into yellow squares
Sample ID | Soil Test Results | [9 empty] | Recommendations
| N | lbs/acre | P | K | pH | SAR | EC | Lime | Texture | OM | N | P2O5 | K2O | pH | SAR | EC | Lime | Texture | OM
| ppm |  | ppm |  | S.U. |  | mmhos/cm |  |  | % | lbs/acre |  |  | Adjustment | Adjustment | Adjustment | Adjustment |  | Cubic Yards of Compost
|  | 15 | 10 | 80 | [6 empty] | 30 | 30 | 50 | 0 | 0 | 0 | 0 | NA | Consult an Expert
[11 empty] | 30 | 50 | 50 | 0 | 0 | 0 | 0 | NA | Consult an Expert
[11 empty] | 30 | 50 | 50 | 0 | 0 | 0 | 0 | NA | Consult an Expert
[11 empty] | 30 | 50 | 50 | 0 | 0 | 0 | 0 | NA | Consult an Expert
[11 empty] | 30 | 50 | 50 | 0 | 0 | 0 | 0 | NA | Consult an Expert
0
30
50
[18 empty] | N | 50

## Richlawn Fertilizers (hidden)
Sample ID |  |  |  | Recommended Fertilizer
| N | P | K | Rich Lawn 5-3-2 | Richlawn Pro Rich (14-2-5) | Richlawn Turf Food (10-2-5) | Richlawn (3-6-3) | Richlawn (4-6-2) | Richlawn (4-6-4) | Richlawn (7-2-1) | Richlawn (7-2-3) | Sustane (3-7-4) | Sustane (8-2-4) | P Recommendation
|  |  |  | lbs/acre | lbs/acre | lbs/acre | lbs/acre | lbs/acre | lbs/acre | lbs/acre | lbs/acre | lbs/acre | lbs/acre
0 | 30 | 30 | 50 | 600 | 200 | 300 | 1000 | 750 | 750 | 400 | 400 | 1000 | 375 | 0
0 |  |  |  | 0 | 0 | 0 | 0 | 0 | 0 | 0 | 0 | 0 | 0 | 0
0 |  |  |  | 0 | 0 | 0 | 0 | 0 | 0 | 0 | 0 | 0 | 0 | 0
0 |  |  |  | 0 | 0 | 0 | 0 | 0 | 0 | 0 | 0 | 0 | 0 | 0
0 |  |  |  | 0 | 0 | 0 | 0 | 0 | 0 | 0 | 0 | 0 | 0 | 0

## test hide (hidden)
test