## Treatment Table Blank Form
Table 2A: Treatment Area Table Form
"CM" refers to Control Measure Light brown cells are automatic calculations, dark gray are not applicable, red text is for decommissioned CMs, purple are Priority Projects Include any relevant assumptions so that CDOT can verify that the information is accurate
All Treatment
| CM # and Map Naming Convention | CM #1 804S | CM#2 850N | CM#3 879N | CM#4 1120S | CM#5 1327S | SUB-TOTAL A: Proposed Area Only | SUB-TOTAL B Area already being treated that will continue to be treated by an existing CM | SUB-TOTAL C Total Treated Area that will be Decommissioned | SUB-TOTAL D Total of all areas that will be ultimately treated (includes existing and proposed minus decommissioned)
Proposed Treatment
Proposed Treatment Description | Type of CM
Design Standard (WQCV, TSS, Infilitration (I))
Existing/Retrofit/New/Decommission
Notes
Total Tributary Area | 1. a) Total proposed/new tributary area (ac) only | [5 empty] | 0
| 1. b) Total existing tributary area (ac) | [6 empty] | 0
| 1. c) Total tributary area (ac) to be decommissioned | [7 empty] | 0
| 1.d) Total tributary area (ac) | 0 | 0 | 0 | 0 | 0 |  |  |  | 0
Total CDOT MS4 Tributary Area | 2.a) Total proposed/new CDOT MS4 area tributary to CM (ac) | [5 empty] | 0
| 2.b) Total existing CDOT MS4 area tributary to CM (ac) | [6 empty] | 0
| 2.c) Total CDOT MS4 area to be decomissioned that is tributary to CM (ac) | [7 empty] | 0
| 2.d) Total CDOT MS4 area tributary to CM (ac) | 0 | 0 | 0 | 0 | 0 |  |  |  | 0
Percent of Project that Treats CDOT MS4 Area | 3.a) % of project that treats CDOT proposed/new MS4 area (Sub-Total 2a/ sub-total 1d) | #DIV/0! | #DIV/0! | #DIV/0! | #DIV/0! | #DIV/0! | #DIV/0!
| 3.b)% of project that treats CDOT existing MS4 area (sub-total 2b/sub-total 1d) | #DIV/0! | #DIV/0! | #DIV/0! | #DIV/0! | #DIV/0! |  | #DIV/0!
| 3.d.) % of project that treats CDOT MS4 area (sub-total 2d / sub-total 1d) | #DIV/0! | #DIV/0! | #DIV/0! | #DIV/0! | #DIV/0! |  |  | #DIV/0! | #DIV/0!
Total Impervious Tributary Area | 4.a) Total proposed/new impervious area (ac) tributary to CM | [5 empty] | 0
| 4.b) Total existing impervious area (ac) tributary to CM | [6 empty] | 0
| 4.c) Total impervious area to be decomissioned (ac) tributary to CM | [7 empty] | 0
| 4.d.) Total impervious tributary area (ac) | 0 | 0 | 0 | 0 | 0 |  |  |  | 0
Total CDOT MS4 Impervious Tributary Area | 5.a) Total proposed/new CDOT MS4 impervious area (ac) tributary to CM** | [5 empty] | 0
| 5.b) Total existing CDOT MS4 impervious area (ac) tributary to CM | [6 empty] | 0
| 5.c) Total CDOT MS4 impervious area to be decomissioned (ac) tributary to CM | [7 empty] | 0
| 5.d) Total CDOT MS4 impervious tributary area (ac) | 0 | 0 | 0 | 0 | 0 |  |  |  | 0
Percent of Project that Treats CDOT's Impervious MS4 Area | 6.a) % of project that treats CDOT proposed/new impervious MS4 area (Sub-Total 5a/ sub-total 4d) | #DIV/0! | #DIV/0! | #DIV/0! | #DIV/0!
| 6.b) % of project that treats CDOT existing impervious MS4 area (sub-total 5b/sub-total 4d) | #DIV/0! | #DIV/0! | #DIV/0! | #DIV/0!
6.c) % of CDOT MS4 impervious area to be decomissioned (ac) tributary to CM
| 6.d) % of project that treats CDOT's impervious MS4 area (sub-total 5d / sub-total 4d) | #DIV/0! | #DIV/0! | #DIV/0! | #DIV/0! |  |  |  |  | #DIV/0!
Priority Project Treatment (if Applicable)
Areas of Project that are Required by Priority Triggers | 7.a) Total tributary area treated in CDOT's MS4 area via Priority Project requirements | [5 empty] | 0
| 7.b) Total impervious tributary area treated in CDOT's MS4 area via Priority Project requirements | [5 empty] | 0
*An existing Control Measures may be decommissioned if the new Control Measure provides more treatment than the original decommissioned Control Measure and includes the same geographic area as the original Control Measure.

## Cost Estimate Blank Form
Table 2B: Cost Estimate Form
"CM" refers to Control Measure In the application narrative section, include assumptions so that CDOT can verify that the cost estimate is accurate and/or describe benefits that make more expensive projects worthwhile. Example types of CDOT allowable expenses include: ROW acquisition, grading associated with WQ, WQCV orifice plate and outlet structure, and pipes required for the Control Measure. Example types of expenses that are not CDOT allowable expenses and would need to be funded with other resources include: flood control that does not meet Design Standards, and enhancements, such as benches, additional landscaping beyond site stabilization, recreational paths, etc. PWQ expenses are not exempt from the Construction Engineering (CE) and Indirect rate. When you budget the Construction phase, you will need to include the associated CE rates.
|  | $ Requested by CDOT |  |  | Non-CDOT Resources
CM | Activity | a) ROW | b) Design, incl. Enviro Clearance & Surveys | c) Construction, including CE Rate* | d) $ from Others | e) In-kind $ Est. | Description of Matching Resource
| Total cost per type of expense | 0 | 0 | 0 | 0 | 0
g) Total requested from CDOT (Total of all Table 2B Columns a-c) | [6 empty] | 0
h) Total from matching resources (Total of all Table 2B Columns d-e) | [6 empty] | 0
i) Total project cost (Table 2B, rows g+h) | [6 empty] | 0
j) % of project cost requested from CDOT (Table 2B row g / row i ) | [6 empty] | #DIV/0!
k) Total CDOT cost per tributary acre in CDOT's MS4 (Table 2B row g / Table 2A, STOTD, row 18) | [6 empty] | #DIV/0!
l) Total CDOT cost per impervious tributary acre in CDOT's MS4 (Table 2 row g /Table 2A, STOTD, row 29) | [6 empty] | #DIV/0!
*The PWQ work is not exempt from the Construction Engineering (CE) and Indirect rate.

## Treatment Table Example
Table 2A: Treatment Area Table Example
"CM" refers to Control Measure Light brown cells are automatic calculations, dark gray are not applicable, red text is for decommissioned CMs, purple are Priority Projects Include any relevant assumptions so that CDOT can verify that the information is accurate
All Treatment
| CM # and Map Naming Convention | CM #1 804S | CM#2 850N | CM#3 879N | CM#4 1120S | CM#5 1327S | SUB-TOTAL A: Proposed Area Only | SUB-TOTAL B Area already being treated that will continue to be treated by an existing CM | SUB-TOTAL C Total Treated Area that will be Decommissioned | SUB-TOTAL D Total of all areas that will be ultimately treated (includes existing and proposed minus decommissioned)
Proposed Treatment
Proposed Treatment Description | Type of CM | EDB | EDB | EDB | EDB | EDB
| Design Standard (WQCV, TSS, Infilitration (I)) | WQCV | WQCV | WQCV | WQCV | WQCV
| Existing/Retrofit/New/Decommission | Existing | New | New | Retrofit | Decom-mision
| Notes | New tributary area will drain to existing EDB |  |  | Pond exists for flood control; outlet to be retrofit and sides raised to treat WQCV | Existing pond to be decommissioned to make space for RTD station
Total Tributary Area | 1. a) Total proposed/new tributary area (ac) only | 10 | 19.2 | 19.5 | 65 | 0 | 113.7
| 1. b) Total existing tributary area (ac) | 9.7 | 0 | 0 | 0 | 20.8 |  | 30.5
| 1. c) Total tributary area (ac) to be decommissioned | 0 | 0 | 0 | 0 | 20.8 |  |  | 20.8
| 1.d) Total tributary area (ac) | 19.7 | 19.2 | 19.5 | 65 | 0 |  |  |  | 123.4
Total CDOT MS4 Tributary Area | 2.a) Total proposed/new CDOT MS4 area tributary to CM (ac) | 10 | 19.2 | 11.2 | 13 | 0 | 53.4
| 2.b) Total existing CDOT MS4 area tributary to CM (ac) | 9.7 | 0 | 0 | 0 | 10.3 |  | 20
| 2.c) Total CDOT MS4 area to be decomissioned that is tributary to CM (ac) | 0 | 0 | 0 | 0 | 10.3 |  |  | 10.3
| 2.d) Total CDOT MS4 area tributary to CM (ac) | 19.7 | 19.2 | 11.2 | 13 | -10.3 |  |  |  | 63.1
Percent of Project that Treats CDOT MS4 Area | 3.a) % of project that treats CDOT proposed/new MS4 area (Sub-Total 2a/ sub-total 1d) | 50.7614 | 100 | 57.4359 | 20 | N/A | 46.9657
| 3.b)% of project that treats CDOT existing MS4 area (sub-total 2b/sub-total 1d) | 49.2386 | 0 | 0 | 0 | N/A |  | 65.5738
| 3.d.) % of project that treats CDOT MS4 area (sub-total 2d / sub-total 1d) | 100 | 100 | 57.4359 | 20 | N/A |  |  | 49.5192 | 51.1345
Total Impervious Tributary Area | 4.a) Total proposed/new impervious area (ac) tributary to CM | 8 | 11.1 | 12.6 | 28 | 0 | 59.7
| 4.b) Total existing impervious area (ac) tributary to CM | 4.9 | 0 | 0 |  | 15 |  | 19.9
| 4.c) Total impervious area to be decomissioned (ac) tributary to CM | 0 | 0 | 0 | 0 | 15 |  |  | 15
| 4.d.) Total impervious tributary area (ac) | 12.9 | 11.1 | 12.6 | 28 | -15 |  |  |  | 64.6
Total CDOT MS4 Impervious Tributary Area | 5.a) Total proposed/new CDOT MS4 impervious area (ac) tributary to CM** | 8 | 11.1 | 4.2 | 12.3 | 0 | 35.6
| 5.b) Total existing CDOT MS4 impervious area (ac) tributary to CM | 4.9 | 0 | 0 | 0 | 9.1 |  | 14
| 5.c) Total CDOT MS4 impervious area to be decomissioned (ac) tributary to CM | 0 | 0 | 0 | 0 | 9.1 |  |  | 9.1
| 5.d) Total CDOT MS4 impervious tributary area (ac) | 12.9 | 11.1 | 4.2 | 12.3 | -9.1 |  |  |  | 40.5
Percent of Project that Treats CDOT's Impervious MS4 Area | 6.a) % of project that treats CDOT proposed/new impervious MS4 area (Sub-Total 5a/ sub-total 4d) | 62.0155 | 100 | 33.3333 | 43.9286
| 6.b) % of project that treats CDOT existing impervious MS4 area (sub-total 5b/sub-total 4d) | 37.9845 | 0 | 0 | 0
6.c) % of CDOT MS4 impervious area to be decomissioned (ac) tributary to CM
| 6.d) % of project that treats CDOT's impervious MS4 area (sub-total 5d / sub-total 4d) | 100 | 100 | 33.3333 | 43.9286 |  |  |  |  | 62.6935
Priority Project Treatment (if Applicable)
Areas of Project that are Required by Priority Triggers | 7.a) Total tributary area treated in CDOT's MS4 area via Priority Project requirements | 0 | 15.1 | 19.5 | 7.7 | 20.8 | 63.1
| 7.b) Total impervious tributary area treated in CDOT's MS4 area via Priority Project requirements | 0 | 10 | 6 | 2.4 | 3.5 | 21.9
*An existing Control Measures may be decommissioned if the new Control Measure provides more treatment than the original decommissioned Control Measure and includes the same geographic area as the original Control Measure.

## Treatment Table Directions
Table 2A: Treatment Area Table Directions
"CM" refers to Control Measure Light brown cells are automatic calculations, dark gray are not applicable, red text is for decommissioned CMs, purple are Priority Projects Include any relevant assumptions so that CDOT can verify that the information is accurate
All Treatment
| CM # and Map Naming Convention | CM #1 (B5: Enter PWQ # from submitted map for each CM) | CM# (Same as B5) | CM#3 (Same as B5) | CM#4 (Same as B5) | CM#5 (Same as B5) | SUB-TOTAL A: Proposed Area Only | SUB-TOTAL B Area already being treated that will continue to be treated by an existing CM | SUB-TOTAL C Total Treated Area that will be Decommissioned | SUB-TOTAL D Total of all areas that will be ultimately treated (includes existing and proposed minus decommissioned)
Proposed Treatment
Proposed Treatment Description | Type of CM | C7: Enter what type of CM will be installed (e.g. Extended Detention Basin, Sand Filter Basin, etc.) | Directions the same as C7 | Directions the same as C7 | Directions the same as C7 | Directions the same as C7
| Design Standard (WQCV, TSS, Infilitration (I)) | C8: For each control measure enter the design standard used for treament (WQCV, TSS, or Infilitration) | Directions the same as C8 | Directions the same as C8 | Directions the same as C8 | Directions the same as C8
| Existing/Retrofit/New/Decommission | C9: Enter the status of the CM. Is it an existing CM that will not be modified, a CM that will be modified as a retrofit, a completely new CM, or a CM that will be decommissioned? | Directions the same as C9 | Directions the same as C9 | Directions the same as C9 | Directions the same as C9
| Notes | C10: Enter any notes that will clarify what is being treated by the CM. | Directions the same as C10 | Directions the same as C10 | Directions the same as C10 | Directions the same as C10
Total Tributary Area | 1. a) Total proposed/new tributary area (ac) only | C11: Enter the amount of acres tributary to the CM that have not been previously treated. This is only new treatment area. | Directions the same as C11 | Directions the same as C11 | Directions the same as C11 | Directions the same as C11 | Enter the total proposed tributary area that will be treated by all CMs. This is the sub-total of all CMs in row 1.a. The number of columns sub-totalled will depend on the # of CMs.
| 1. b) Total existing tributary area (ac) | C12: Enter the amount of acres tributary to an existing CM that will continue to be treated after the proposed project is complete. | Directions the same as C12 | Directions the same as C12 | Directions the same as C12 | Directions the same as C12 |  | The total proposed tributary area that will be treated by all CMs. This is the sub-total of all CMs in 1.b. The number of columns sub-totalled will depend on the # of CMs.
| 1. c) Total tributary area (ac) to be decommissioned | C13: Enter the tributary area currently treated that will be decommissioned with this project. This is area is currently treated by an existing CM that will be decomissioned with the project. | Directions the same as C13 | Directions the same as C13 | Directions the same as C13 | Directions the same as C13 |  |  | The total area treated that will be decommissioned by this project. This is the sub-total of all CMs in row 1.c. The number of columns sub-totalled will depend on the # of CMs.
| 1.d) Total tributary area (ac) | C14: Enter the total amount of area that will be treated by the CM upon completion. This is the total of 1.a+1.b-1.c. | Directions the same as C14 | Directions the same as C14 | Directions the same as C14 | Directions the same as C14 |  |  |  | Enter the total amount of area that will be treated by all of the CMs upon completion of the project. This is the total of sub-total A+sub-total B - sub-total C.
Total CDOT MS4 Tributary Area | 2.a) Total proposed/new CDOT MS4 area tributary to CM (ac) | C15: Enter the amount of from 1.a that is within CDOT's MS4 area. This is the proposed tributary area that is also within CDOT's MS4 area. | Directions the same as C15 | Directions the same as C15 | Directions the same as C15 | Directions the same as C15 | The total proposed area tributary to the CMs that are also within CDOT's MS4 area. This is the sub-total of all CMs in row 2.a. The number of columns sub-totalled will depend on the # of CMs.
| 2.b) Total existing CDOT MS4 area tributary to CM (ac) | C16: Enter the amount the amount from 1.b that is within CDOT's MS4 area. This is the area tributary to the existing CM that is within CDOT's MS4 area. | Directions the same as C16 | Directions the same as C16 | Directions the same as C16 | Directions the same as C16 |  | The total area tributary to all existing CMs that will continue to be treated by an exisitng CM and that are also within CDOT's MS4 area. This is the sub-total of all CMs in row 2.b. The number of columns sub-totalled will depend on the # of CMs.
| 2.c) Total CDOT MS4 area to be decomissioned that is tributary to CM (ac) | C17: Enter the the amount from 1.b that is within CDOT's MS4 boundary. This is the current area tributary to an existing CM that will l be decommissioned and that is also within the CDOT MS4 boundary. This is area that is currently treated by an existing CM that will be decomissioned with the project. | Directions the same as C17 | Directions the same as C17 | Directions the same as C17 | Directions the same as C17 |  |  | Enter the current area tributary area to all existing CMs that will be decommissioned and is also within the CDOT MS4 area. This is the sub-total of all CMs in row 2.c. The number of columns sub-totalled will depend on the # of CMs.
| 2.d) Total CDOT MS4 area tributary to CM (ac) | Enter the total amount of area that will be treated by the CM upon completion that is alwo within the MS4 boundary. This is the total of 2.1+2.b+2.c. | Directions the same as C18 | Directions the same as C18 | Directions the same as C18 | Directions the same as C18 |  |  |  | Enter the total amount of area that will be treated by all of the CMs upon completion of the project that are also within CDOTs MS4 area. This is the total of sub-total A+sub-total B - sub-total C.
Percent of Project that Treats CDOT MS4 Area | 3.a) % of CM tributary area that treats CDOT proposed/new MS4 area (Sub-Total 2a/ sub-total 1d) | C19: Enter the percent of new area treated by the CM. This is (2.a/1.d)x100 | Directions the same as C19 | Directions the same as C19 | Directions the same as C19 | Directions the same as C19 | Enter the percent of the project area that treats new areas. This is (Sub-total A 2.a/Sub-total 1.a)x100
| 3.b)% of project that treats CDOT existing MS4 area (sub-total 2b/sub-total 1d) | C20: Enter the percent of existing area treated by the CM. This is (2.b/1.d)x100 | Directions the same as C20 | Directions the same as C20 | Directions the same as C20 | Directions the same as C20 |  | Enter the percent of the project area that treats existing area. This is (Sub-total B 2.b/Sub-total B 1.b)x100
| 3.d.) % of project that treats CDOT MS4 area (sub-total 2d / sub-total 1d) | C21: Enter the percent of area treated by the CM that treats CDOT MS4 area. This is (2.d/1.d)x100 | Directions the same as C21 | Directions the same as C21 | Directions the same as C21 | Directions the same as C21 |  |  |  | Enter the percent of the project area that treats CDOT MS4 area. This is (2.d/1.d)x100
Total Impervious Tributary Area | 4a) Total proposed/new impervious area (ac) tributary to CM | C22: This is the amount of 1.a that is impervious. | Directions the same as C22 | Directions the same as C22 | Directions the same as C22 | Directions the same as C22 | The total proposed impervious area tributary to the CMs. This is the sub-total of all CMs in row 4.a. The number of columns sub-totalled will depend on the # of CMs.
| 4b) Total existing impervious area (ac) tributary to CM | C23: This is the amount of 1.b that is impervious. | Directions the same as C23 | Directions the same as C23 | Directions the same as C23 | Directions the same as C23 |  | The total existing impervious area tributary to the CMs. This is the sub-total of all CMs in row 4.b. The number of columns sub-totalled will depend on the # of CMs.
| 4c) Total impervious area to be decomissioned (ac) tributary to CM | C24: This is the amount of 1.c that is impervious. | Directions the same as C24 | Directions the same as C24 | Directions the same as C24 | Directions the same as C24 |  |  | Enter the total amount of impervious area that will be decommissioned. This is the sub-total of all CMs in row 4.c. The number of columns sub-totalled will depend on the # of CMs.
| 4.d.) Total impervious tributary area (ac) | C25: Enter the total amount of impervious area that will be treated by the CM upon completion. This is the total of 4.a+4.b-4.c. | Directions the same as C25 | Directions the same as C25 | Directions the same as C25 | Directions the same as C25 |  |  |  | Enter the total amount of impervious area that will be treated by all of the CMs upon completion of the project. This is the total of sub-total A+sub-total B - sub-total C.
Total CDOT MS4 Impervious Tributary Area | 5a) Total proposed/new CDOT MS4 impervious area (ac) tributary to CM** | C26: Enter the amount of 4.a that is within the CDOT MS4 boundary. This is the proposed impervious area tributary to the CM that is within CDOT's MS4 boundary. | Directions the same as C26 | Directions the same as C26 | Directions the same as C26 | Directions the same as C26 | Enter the total proposed impervious area tributary to the CMs within CDOTs MS4 area. This is the sub-total of all CMs in row 5.a. The number of columns sub-totalled will depend on the # of CMs.
| 5b) Total existing CDOT MS4 impervious area (ac) tributary to CM | C27: Enter the amount of 4.b that is within the CDOT MS4 boundary. This is the existing impervious area tributary to the CM that is within CDOT's MS4 boundary. | Directions the same as C27 | Directions the same as C27 | Directions the same as C27 | Directions the same as C27 |  | The total exisitng impervious area tributary to the CMs within CDOT's MS4 area. This is the sub-total of all CMs in row 5.b. The number of columns sub-totalled will depend on the # of CMs.
| 5c) Total CDOT MS4 impervious area to be decomissioned (ac) tributary to CM | C28: This is the amount of 4.c that is impervious. | Directions the same as C28 | Directions the same as C28 | Directions the same as C28 | Directions the same as C28 |  |  | Enter the current area tributary to all existing CMs that will be decommissioned and that is within CDOT's MS4 boundary. This is the sub-total of all CMs in row 5.c. The number of columns sub-totalled will depend on the # of CMs.
| 5d) Total CDOT MS4 impervious tributary area (ac) | C29: Enter the total amount of impervious area tributary to the CM within CDOT's MS4. This is the total of 2.a+2.b-2.c. | Directions the same as C29 | Directions the same as C29 | Directions the same as C29 | Directions the same as C29 |  |  |  | Enter the total amount of impervious area within CDOT's MS4 area that will be treated by all of the CMs upon completion of the project. This is the total of sub-total A+sub-total B - sub-total C.
Percent of Project that Treats CDOT's Impervious MS4 Area | 6.a) % of project that treats CDOT proposed/new impervious MS4 area (Sub-Total 5a/ sub-total 4d) | C30: Enter the percent of new impervious area inside CDOT's MS4 area that is treated by the CM. This is (5.a/4.d)x100 | Directions the same as C30 | Directions the same as C30 | Directions the same as C30 | Directions the same as C30 | Enter the percent to of the project area that treats new impervious areas within CDOT's MS4 boundary. This is (Sub-total A 5.a/Sub-total 4.a)x100
| 6.b) % of project that treats CDOT existing impervious MS4 area (sub-total 5b/sub-total 4d) | C31: Enter the percent of existing impervious area in CDOT's MS4 treated by the CM. This is (5.b/4.d)x100 | Directions the same as C31 | Directions the same as C31 | Directions the same as C31 | Directions the same as C31 |  | Enter the percent to of the project area that treats existing area within CDOT's MS4 boundary. This is (Sub-total B 5.b/Sub-total B 4.b)x100
6.c) % of CDOT MS4 impervious area to be decomissioned (ac) tributary to CM
| 6.d) % of project that treats CDOT's impervious MS4 area (sub-total 5d / sub-total 4d) | C32: Enter the percent of impervious area treated by the CM that treats CDOT MS4 area. This is (5.d/4.d)x100 | Directions the same as C32 | Directions the same as C32 | Directions the same as C32 | Directions the same as C32 |  |  |  | Enter the percent of impervious area that treats CDOT MS4 area. This is (2.d/1.d)x100
Priority Project Treatment (if Applicable)
Areas of Project that are Required by Priority Triggers | 7.a) Total tributary area treated in CDOT's MS4 area via Priority Project requirements | C34: Enter the portion of the CM tributary area that is meeting Priority Project treatment requirements. This is the amount from 2.d that is meeting Priority requirements. | Directions the same as C34 | Directions the same as C34 | Directions the same as C34 | Directions the same as C34 | Enter the total amount of area treated in the CDOT MS4 area to meet Priority requirements. This is the sub-total of all CMs in row 7.a. The number of columns sub-totalled will depend on the # of CMs.
| 7.b) Total impervious tributary area treated in CDOT's MS4 area via Priority Project requirements | C35: Enter the portion of the CM impervious tributary area that is meeting Priority Project treatment requirements. This is the amount from 5.d that is meeting Priority requirements. | Directions the same as C35 | Directions the same as C35 | Directions the same as C35 | Directions the same as C35 | Enter the total amount of impervius area treated in the CDOT MS4 area to meet Priority requirements. This is the sub-total of all CMs in row 7.b. The number of columns sub-totalled will depend on the # of CMs.

## Cost Estimate Example
Table 2B: Cost Estimate Example
"CM" refers to Control Measure In the application narrative section, include assumptions so that CDOT can verify that the cost estimate is accurate and/or describe benefits that make more expensive projects worthwhile. Example types of CDOT allowable expenses include: ROW acquisition, grading associated with WQ, WQCV orifice plate and outlet structure, and pipes required for the Control Measure. Example types of expenses that are not CDOT allowable expenses and would need to be funded with other resources include: flood control that does not meet Design Standards, and enhancements, such as benches, additional landscaping beyond site stabilization, recreational paths, etc. PWQ expenses are not exempt from the Construction Engineering (CE) and Indirect rate. When you budget the Construction phase, you will need to include the associated CE rates.
|  | $ Requested by CDOT |  |  | Non-CDOT Resources
CM | Activity | a) ROW | b) Design, incl. Enviro Clearance & Surveys | c) Construction, including CE Rate* | d) $ from Others | e) In-kind $ Est. | Description of Matching Resource
CM#1-804S | EDB w/ WQCV |  |  | 385500 | 0 | 0 | No match-CDOT-only treatment
CM#2-850N | EDB w/ WQCV |  |  | 182600 | 0 | 0 | No match-CDOT-only treatment
CM#3-879N | EDB w/ WQCV |  |  | 379200 | 0 | 100566 | 0.6 AC Permanent Easement from LA
CM#11-1120S | EDB w/ WQCV |  |  | 156600 | 0 | 191664 | 1.1 AC Permanent Easement from LA
CM#13-1327S | EDB w/ WQCV |  |  | 0 | 0 | 0 | Existing pond to be decommissioned for RTD (no cost to this project)
| Total cost per type of expense | 0 | 0 | 1103900 | 0 | 292230
g) Total requested from CDOT (Total of all Table 2B Columns a-c) | [6 empty] | 1103900
h) Total from matching resources (Total of all Table 2B Columns d-e) | [6 empty] | 292230
i) Total project cost (Table 2B, rows g+h) | [6 empty] | 1396130
j) % of project cost requested from CDOT (Table 2B row g / row i ) | [6 empty] | 79.07%
k) Total CDOT cost per tributary acre in CDOT's MS4 (Table 2B row g / Table 2A, STOTD, row 18) | [6 empty] | 17494.4532
l) Total CDOT cost per impervious tributary acre in CDOT's MS4 (Table 2 row g /Table 2A, STOTD, row 29) | [6 empty] | 27256.7901
*The PWQ work is not exempt from the Construction Engineering (CE) and Indirect rate.