## Segment 1
Segment 1 Pothole Table
PointNo. | Northing(Y) | Easting(X) | Ground Elevation | Top of Utility Elevation | Invert of Utility Elevation | Location | Description
ADDED
PH-001 | 165426.863 | 91233.051 | 5974.062 | 5970.062 | 5969.2287 | Spruce/North of Colorado | WAT 76"T 10" Pipe Asph Depth 6" | MOVED FROM
PH-002 | 165432.536 | 91247.269 | 5974.75 | 5971.25 |  | Spruce/North of Colorado | ELEC 42"T | MOVED TOO
PH-002a | 165356.361 | 91288.613 | 5974.116 | 5971.116 | 5970.991 | Spruce/North of Colorado | COS FO 36"T 4-1.5" Conduits | TO BE RESOLVED?
PH-002b | 165371.764 | 91284.946 | 5973.926 | 5971.926 | 5971.801 | Spruce/North of Colorado | FO 24"T 3-1.5" Conduits
PH-003 | 165432.999 | 91274.668 | 5973.499 | 5970.0823 |  | Colorado & Spruce | GAS 41"T
PH-003a | 165248.943 | 91273.882 | 5976.714 | 5973.1307 |  | Colorado & Spruce | GAS 43"T
PH-003b | 165232.24 | 91278.12 |  | 5975.95 |  | Colorado & Spruce | FO
PH-003c | 165169.709 | 91228.429 | 5978.268 | 5975.1013 |  | Colorado & Spruce | ELEC 38"T
PH-003d | 165131.364 | 91168.68 | 5975.727 | 5973.977 |  | Spruce/North of Colorado | ?? 21"T 2" Conduit Asph Depth 11.5"
PH-004 | 165611.785 | 91237.522 | 5973.936 | 5969.936 | 5969.1027 | Spruce/North of Colorado | WAT 68"T 10" Pipe Conc Encased 38.5"T Asph Depth 6.5"
PH-005 | 165637.038 | 91259.142 | 5974.116 | 5971.616 |  | Spruce/North of Colorado | ELEC 30"T
PH-006 | 165637.201 | 91258.849 | 5973.907 | 5969.907 | 5969.407 | Spruce/North of Colorado | GAS 48"T 6" Pipe Asph Depth 2"
PH-007 | 165264.193 | 91315.54 | 5975.975 | 5972.725 |  | Spruce/North of Colorado | f/o-2-1.5inch-d=39 - City-Traffic
PH-007a | 165269.434 | 91322.309 | 5975.762 | 5970.012 |  | Spruce/North of Colorado | f/o-2-1.5inch-d=69 - City-Traffic
PH-007b | 165809.764 | 91541.166 | 5975.411 | 5971.411 | 5971.0777 | Mainline/Sta 5040 | WAT 48"T 4" Potable
PH-008 | 165225.489 | 91259.521 | 5977.622 | 5970.872 |  | Spruce/North of Colorado | f/o-3-1.5-inch-d=81 - ICG
PH-008a | 165936.304 | 91623.522 | 5976.737 | 5972.9037 | 5972.5703 | Mainline/Sta 5043+50 | WAT 46"T 4" Potable
PH-008b | 165244.911 | 91286.413 | 5977.268 | 5974.4347 |  | Spruce/North of Colorado | f/o-4-1.5inch-d=34 - City-Traffic
PH-009 | 165162.934 | 91234.903 | 5977.484 | 5971.984 |  | Colorado & Spruce | 30-inch-h2o-d=5.5
PH-010 | 165155.719 | 91234.985 | 5978.509 | 5976.4257 |  | Colorado & Spruce | 25-inch-elect-d=25
PH-011 | 165220.445 | 91257.845 | 5976.661 | 5974.3277 |  | Spruce/North of Colorado | 25-inch-gas-6-inch-d=28
PH-011a | 166666.845 | 91675.293 | 5982.526 | 5978.276 | 5978.1093 | Pine Street | GAS 51"T 2" Pipe Asph Depth 6"
PH-011b | 166676.588 | 91415.827 | 5981.254 | 5978.754 | 5978.629 | Pine Street | GAS 30"T 1.5" Pipe Asph Depth 6.5"
PH-012 | 166345.397 | 91746.444 | 5977.812 | 5973.3953 | 5972.8953 | Pine Street | WAT 53"T 6" Pipe Asph Depth 5.5"
PH-013 | 165245.774 | 91281.876 | 5977.253 | 5975.503 |  | Spruce/North of Colorado | f/o-4-1.5inch-d=21 - Qwest?
PH-014 | 166454.516 | 91727.119 | 5979.42 | 5975.17 | 5974.67 | Pine Street | WAT 51"T 6" Pipe Asph Depth 6"
PH-015
PH-015a | 166880.314 | 91715.664 | 5984.4 | 5980.65 |  | Bijou/SB Off-Ramp | ELEC 45" T
PH-015b
PH-016 | 166535.726 | 91747.468 | 5980.158 | 5975.8247 |  | Bijou/SB On-Ramp | WAT 52"T
PH-016a | 166742.895 | 91677.072 | 5983.193 | 5978.0263 |  |  | FO 62"T 1-4" Conduit
PH-016b | 166743.797 | 91412.074 | 5982.842 | 5981.092 | 5980.7587 | Bijou/West of Pine St | FO 21"T 1-4" & 2-1.25" Conduits
PH-016c | 166742.899 | 91677.103 | 5983.295 | 5979.9617 |  |  | GAS 40"T 1" Pipe'
PH-016d | 166742.935 | 91677.09 | 5983.226 | 5981.476 |  |  | ph#16b2-4''sewer43''
PH-016e | 166742.744 | 91412.131 | 5983.002 | 5981.3353 | 5981.1895 | Bijou/West End | FO 20"T 1.75" Conduit
PH-016f | 166735.79 | 91411.976 | 5982.646 | 5981.2293 | 5981.1043 | Bijou/West End | COS/Lights 17"T 1.5" Conduit
PH-016g | 166744.351 | 91411.6 | 5982.785 | 5981.035 |  | Bijou/West of Ramps | FO 21"T
PH-016h | 166744.375 | 91411.974 | 5982.602 | 5981.9353 | 5981.8312 | Bijou/West End | COS/Lights 8"T 2 1.25" Conduits
PH-016i | 166742.126 | 91411.552 | 5983.19 | 5981.5233 |  |  | FO 20"T
PH-016j | 166735.711 | 91412.096 | 5982.94 | 5981.5233 |  |  | FO 17"T
PH-017 | 167223.087 | 92102.908 | 5984.493 |  |  |  | waterdid not find 10' D/7W#17
PH-017a | 166683.828 | 91714.408 | 5984.558 | 5979.8913 | 5979.2247 | Bijou/West of Pine St | WAT 56"T 8" Pipe Asph Depth 10"
PH-017b | 166683.207 | 91415.583 | 5981.836 | 5976.5027 | 5975.836 | Bijou/West End | WAT 64"T 8" Pipe Asph Depth 8.5"
PH-017c | 166743.556 | 91296.343 | 5982.021 | 5976.6877 |  | Bijou & Spruce | FO 11"T
PH-017d
PH-017e | 166737.05 | 91295.521 | 5982.137 | 5976.8037 |  | Bijou & Spruce | ELEC 21"T
PH-017f
PH-018 | 166768.416 | 91744.975 | 5984.995 | 5980.245 |  | Bijou/SB Off-Ramp | FO 57"T
PH-018a | 165747.708 | 91488.929 | 5974.775 | 5971.1083 |  | Pikes Peak East of Spruce | 6"h20 /44"d
PH-019 | 166423.599 | 91984.493 | 5987.939 | 5986.189 |  | Bijou/NB Off-Ramp | ELEC 21"T
PH-020 | 166586.402 | 92014.815 | 5994.197 | 5987.947 |  | Bijou/NB Off-Ramp | FO 75"T
PH-021
PH-021a
PH-021b | 167409.658 | 92227.972 | 5989.356 |  |  |  | did not find10'dx5'w'21b
PH-021c
PH-022 | 166830.729 | 92019.148 | 5996.636 | 5993.636 |  | Bijou/NB On-Ramp | FO 36"T 4" Conduit
PH-023
PH-024
PH-024a | 168075.941 | 92132.314 | 5996.925 |  |  |  | 52"d hit concrete ph24a
PH-025 | 165406.924 | 91242.381 | 5974.674 | 5963.924 |  | Spruce/North of Colorado | san sew 10.75 top-2003
PH-025a | 165399.645 | 91239.858 | 5972.417 |  |  | Spruce/North of Colorado | fo 3 x 2" lines-2004
PH-026 | 165407.779 | 91241.932 | 5970.078 | 5966.2447 |  | Spruce/North of Colorado | eastedge.elecbank 46inch-2005
PH-026a | 165399.589 | 91240.423 | 5970.093 | 5966.2597 |  | Spruce/North of Colorado | eastedge.elecbank 46inch-2006
PH-026b | 165437.491 | 91244.346 | 5969.946 | 5966.946 |  | Spruce/North of Colorado | westedge.elecbank 36inch-2007
PH-026c | 167480.523 | 92180.154 | 5990.564 | 5986.9807 | 5986.8557 | Mainline/Sta 5060/East | FO 43"T 1.5" Conduit
PH-026d | 167844.151 | 92139.744 | 5996.086 | 5992.9193 | 5992.7943 | Mainline/Sta 5063/East | FO 38"T 1.5'' Conduit
PH-026e
PH-026f | 167510.688 | 92008.964 | 5984.421 | 5980.921 |  |  | FO QWEST 42"T
PH-027 | 167524.427 | 91784.965 | 5988.465 | 5984.5483 |  | Mainline/Sta 5061/West | ELEC 47"T
PH-027a | [5 empty] | Mainline/Sta 5057/West
PH-027b | 167537.3 | 91793.241 | 5989.634 | 5985.0507 |  | Mainline/Sta 5061/West | FO 55"T
PH-028 | 167563.147 | 92069.312 | 5988.638 | 5987.4713 | 5987.3047 | Mainline/Sta 5061/East | ELEC 14''T 2" Conduit
PH-028a | 167510.401 | 92009.04 | 5984.565 | 5980.9817 |  | Mainline/Sta 5061/East | FO 43'T
PH-029 | 167699.974 | 91803.287 | 5992.951 | 5989.201 |  | Mainline/Sta 5062/West | FO 45"T
PH-030 | 167913.42 | 92074.915 | 5992.36 | 5990.86 | 5990.6933 | Mainline/Sta 5061/East | ELEC 18"T 2'' Conduit
PH-031
PH-033
PH-033a
PH-033b | 167349.519 | 92120.26 | 5987.682 | 5980.3487 | 5979.0153 | Mainline/Sta 5059/East | WAT 88"T 16" Nonpotable
PH-033c
PH-033d | 167411.541 | 92165.412 | 5988.755 | 5978.8383 | 5977.505 | Mainline/Sta 5059/East | WAT 119"T 16" Nonpotable
PH-033e | 167421.938 | 92202.144 | 5989.193 | 5976.943 | 5975.6097 | Mainline/Sta 5059/East | WAT 147"T 16" Nonpotable
PH-033f | 168019.352 | 92118.732 | 5998.042 | 5991.9587 | 5990.6253 | Mainline/Sta 5063/East | WAT 73"T 16" Nonpotable
PH-034 | 168256.225 | 92071.755 | 5999.387 | 5997.5537 | 5997.387 | Mainline/Sta 5069/East | ELEC 22"T 2" Conduit
PH-035 | 168432.486 | 91857.144 | 5994.12 | 5990.2867 |  | Mainline/Sta 5069/West | FO 46"T
PH-035a | 168432.985 | 91855.509 | 5993.822 | 5989.822 |  | Mainline/Sta 5069/West | ELEC 48"T
PH-036
PH-037
PH-038
PH-038a
PH-038b | 170062.72 | 91847.425 | 6031.06 |  |  |  | Did not find utility
PH-039
PH-040 | 170315.507 | 91802.284 | 6017.593 | 6012.0097 |  | Mainline/Sta 5089/East | WAT 67"T
PH-041 | 165437.818 | 91242.688 | 5974.367 | 5966.867 |  | Colorado & Spruce | WAT 90"T 33"
PH-042 | 165503.195 | 91241.094 | 5974.298 | 5967.298 |  | Colorado & Spruce | WAT 84"T 33"
PH-043 | 165503.151 | 91241.113 | 5974.303 | 5971.9697 |  | Colorado & Spruce | FO 28"T |  | End Sht | 91241.113 | 165503.151 | 5974.303
PH-044 | 171013.685 | 91597.806 | 6032.497 | 6030.4137 |  | Mainline/Sta 5095 | ELEC 25"T
PH-044a | 170722.363 | 91740.228 | 6020.561 | 6011.6443 |  | Mainline/Sta 5095 | WAT 107"T
PH-045 | 166766.851 | 92743.217 | 6011.857 | 6006.7737 |  | N Sierra Madre/Bijou | 1-8"h20/61"d
PH-046 | 170865.717 | 91708.292 | 6029.111 | 6026.1943 |  | Mainline/Sta 5093 | ELEC 35"T
PH-047 | 166343.455 | 92662.936 | 6002.646 | 6000.146 |  | N Sierra Madre/Kiowa | 1u2"gas 30"d
PH-048 | 166443.543 | 92674.726 | 6007.736 | 6004.736 |  | N Sierra Madre/Kiowa | 1u2"gas 36"d
PH-049 | 166709.419 | 92278.322 | 5989.103 | 5985.5197 |  | UPRR @ Bijou | FO 43"T
PH-050 | 166699.256 | 92326.762 | 5988.815 | 5984.8983 |  | UPRR @ Bijou | FO 47"T
PH-051 | 166689.341 | 92748.432 | 6011.684 | 6006.8507 |  | Bijou at Cascade | WAT 58"T
PH-051a | 166733.527 | 93083.977 | 6013.017 | 6011.1837 |  | Bijou at Cascade | FO 22"T 51b
PH-051b | 166733.007 | 93085.185 | 6012.815 | 6010.7317 |  | Bijou at Cascade | GAS 25"T
PH-052 | 166693.596 | 93083.63 | 6012.593 | 6008.7597 | 6007.9263 | Bijou/West of Cascade | WAT 46"T 56"B 10" Dia
PH-052a | 166693.61 | 93083.608 | 6012.51 | 6010.6767 |  | Bijou/West of Cascade | QWEST 22"T Conc
PH-053
PH-054 | 166592.971 | 92689.034 | 6009.586 | 6005.7527 |  | Bijou & Kiowa | WAT 46"T 10" Dia
PH-055 | 166640.281 | 92639.344 |  |  |  | Bijou & Kiowa | Did not find FO
PH-055a | 166697.09 | 92643.67 | 6012.23 |  |  | Bijou & Kiowa | FO
PH-055b | 166640.281 | 92639.344 | 6010.904 | 6009.404 |  | Bijou & Kiowa | ELEC 18"T 2" Conduit
PH-056
PH-057 | 166508.466 | 92688.001 | 6007.84 | 6002.84 |  | Kiowa | WAT 60"T 6" Dia
PH-058 | 166323.834 | 92674.857 | 6002.897 | 5996.397 |  | Kiowa & Serria Madre | WAT 78"T
PH-059 | 166802.224 | 93265.883 | 6015.801 | 6010.3843 |  | Cascade to Bijou | WAT 65"T 12" Dia
PH-060 | 166636.398 | 93243.679 | 6015.68 | 6013.8467 |  |  | ELEC 22"T
PH-061 | 166814.962 | 92321.705 | 5989.669 | 5985.919 |  | UPRR @ Bijou | FO 45"T
PH-062 | 166527.173 | 92337.523 | 5988.86 | 5985.7767 |  | UPRR @ Bijou | FO 37"T
PH-063 | 166525.188 | 92273.202 | 5987.474 | 5983.5573 |  | UPRR @ Bijou | FO 47"T
PH-064 | 166787.236 | 92284.332 | 5989.199 | 5985.5323 |  | UPRR @ Bijou | FO 44"T
PH-065 | 164910.246 | 90744.891 | 5966.073 | 5961.073 | 5960.4063 | Midland Trail & Walnut | WAT 60"T 8" Potable Asph Depth 5"
PH-066 | 164819.19 | 90719.092 | 5966.21 | 5961.5433 | 5960.8767 | Midland Trail & Walnut | WAT 56"T 8" Potable
PH-067 | 164735.247 | 90690.233 | 5966.375 | 5961.5417 | 5960.875 | Midland Trail & Walnut | WAT 58"T 8" Potable
PH-068 | 164644.71 | 90667.972 | 5965.413 | 5960.163 | 5959.663 | Midland Trail & Walnut | WAT 63"T 6" Potable
PH-068a | 166634.513 | 93242.355 | 6015.367 | 6013.5337 |  |  | ELEC 22"T
PH-069 | 164669.345 | 90659.84 | 5965.603 | 5960.4363 | 5959.9363 | Midland Trail & Walnut | GAS 62"T 6" Dia
PH-070 | 164578.433 | 90657.897 | 5966.291 | 5962.041 | 5961.541 | Midland Trail & Walnut | WAT 51"T 6" Potable
PH-071 | 166632.595 | 92556.878 | 6011.389 | 5994.389 |  |  | 4" F/O 204"
PH-072 | 167515.63 | 91969.214 | 5988.769 |  |  | Mainline/Sta 5061/East | East side I-25
PH-073 | 166629.403 | 92530.749 | 6006.133 |  |  | Bijou East of Railroad | Qwest mark
PH-074 | 166631.133 | 92502.668 | 5997.292 |  |  | Bijou East of Railroad | Qwest mark
PH-075 | 166630.446 | 92498.423 | 5996.352 | 5992.185 |  | Bijou East of Railroad | Qwest 50" to 1-6inch
PH-076 | 166638.384 | 92411.394 | 5990.075 |  |  | Bijou at Railroad | Qwest mark
PH-077 | 166637.576 | 92363.759 | 5989.953 |  |  | Bijou at Railroad | Qwest mark
PH-078 | 166641.8 | 92347.814 | 5989.099 |  |  | Bijou at Railroad | Qwest mark
PH-079 | 166643.494 | 92300.705 | 5987.746 | 5982.996 |  | Bijou at Railroad | Qwest pothole 57" Dp 1-6inch
PH-080 | 166634.716 | 92556.04 | 6011.519 | 6001.519 |  | Bijou East of Railroad | Qwest pothole went 10ft
PH-081 | 166636.017 | 92591.253 | 6012.062 |  |  | Bijou East of Railroad | Qwest mark
PH-082 | 166635.178 | 92604.123 | 6012.051 |  |  | Bijou East of Railroad | Qwest mark
PH-083 | 170026.23 | 91848.14 | 6014.78 | 6002.613 |  | Mesa Rd East of I-25 | 8" gas-depth 146"
PH-084 | 165232.103 | 91379.126 | 5959.241 | 5952.241 |  |  | 42inch-rcp-ss-7ft-depth-cl
PH-085 | 165223.486 | 91387.858 |  | 5952.954 |  |  | water-np-cl-actual
PH-086 | 165219.535 | 91383.723 |  | 5952.944 |  |  | water-np-cl-actual
PH-087 | 165236.895 | 91382.408 | 5959.013 | 5952.013 |  |  | 42inch-rcp-ssewer-7ft-depth-cl
PH-99 | 165245.699 | 91300.328 | 5977.294 | 5972.877 |  |  | FO53" DP 2 2"
PH-100 | 165264.45 | 91317.642 | 5976.235 | 5968.517 |  |  | FO91" DP 2 2"
PH-101 | 165412.457 | 91212.5 | 5973.299 | 5967.382 |  |  | 71" DP 6" Wtr
PH-102 | 165190.022 | 91064.19 | 5974.148 | 5970.0647 | 5969.898 | Colorado/West of Spruce | GAS 49"T 2" Pipe
PH-103 | 165189.916 | 91072.386 | 5974.21 | 5971.21 |  | Colorado/West of Spruce | FO 36" to120"T
PH-104 | 165202.599 | 91083.724 | 5974.886 | 5966.5527 | 5966.386 | Colorado/West of Spruce | FO/ELEC 100"T 4-1.5'' FO & 1-2" ELEC Conduits
PH-105 | 165202.793 | 91258.559 | 5978.504 | 5974.9207 |  | Colorado & Spruce | GAS 43"T
PH-106 | 165196.567 | 91259.848 | 5978.668 | 5975.0847 |  | Colorado & Spruce | FO 43"T
PH-110 | 165244.752 | 91231.332 | 5975.765 | 5972.9317 |  | Colorado & Spruce | qwest 34"
PH-111 | 165245.093 | 91225.727 | 5975.506 | 5972.5893 |  | Colorado & Spruce | east edge elect bank 35"
PH-112 | 165244.991 | 91220.869 | 5975.296 | 5972.3793 |  | Colorado & Spruce | west edge elect bank 35"
PH-113 | 165254.928 | 91232.488 | 5975.408 | 5973.408 |  | Colorado & Spruce | east edge qwest bank 24"
PH-114 | 165255.278 | 91230.411 | 5975.545 | 5973.6283 |  | Colorado & Spruce | west edge qwest bank 23"
PH-115 | 165307.275 | 91232.776 | 5974.939 | 5972.689 | 5971.7723 | Spruce/North of Colorado | east edge qwestbank 27" T 38" b
PH-116 | 165307.152 | 91230.937 | 5974.793 | 5972.8763 | 5971.793 | Spruce/North of Colorado | west edge qwestbank 23" T 36" b
PH-117 | 165306.734 | 91226.929 | 5974.432 | 5969.5153 |  | Spruce/North of Colorado | east edge elect bank 59"
PH-118 | 165360.414 | 91234.369 | 5974.638 | 5971.4713 | 5971.4713 | Spruce/North of Colorado | east edge qwestbank 26" T 38" b
PH-119 | 165360.375 | 91232.276 | 5974.562 | 5971.3953 | 5971.3953 | Spruce/North of Colorado | west edge qwestbank 26" T 38" b
PH-120 | 165360.326 | 91230.29 | 5974.371 | 5970.7043 |  | Spruce/North of Colorado | east edge elect bank 44"
PH-121 | 165374.648 | 91234.771 | 5974.557 | 5972.557 |  | Spruce/North of Colorado | east edge qwest bank 24"
PH-122 | 165374.291 | 91232.722 | 5974.444 | 5972.444 |  | Spruce/North of Colorado | west edge qwest 24"
PH-123 | 165374.291 | 91232.722 | 5974.444 | 5971.194 |  | Spruce/North of Colorado | east edge elect bank 39"
2008
2009
2010
| 166879.427 | 91810.285 | 5976.248 | 5973.5813 |  | Cofferdam | SHEETMETAL
| 166839.427 | 91797.888 | 5979.741 | 5977.741 |  | Cofferdam | SHEETMETAL
| 167211.653 | 91980.716 | 5979.191 | 5974.191 |  | Cofferdam | SHEETMETAL
| 168083.156 | 92090.898 | 5998.062 | 5994.062 |  |  | Storm 48"T
| 168092.835 | 92090.867 | 5998.228 | 5994.0613 |  |  | Storm 50"T
| 166697.086 | 92643.671 | 6012.228 |  |  |  | 8"fo?
| 165217.583 | 91288.869 | 5979.802 |  |  | Colo. Ave West Abutment | cl-wall-top-ex-wall
| 165217.467 | 91288.054 | 5979.841 |  |  | Colo. Ave West Abutment | cl-wall-top-ex-wall
| 165217.522 | 91287.937 | 5978.419 |  |  | Colo. Ave West Abutment | cl-wall-btm-ex-wall-at-sw
| 165217.508 | 91277.463 | 5978.467 |  |  | Colo. Ave West Abutment | cl-wall-top-face-curb
| 165217.5 | 91277.389 | 5978.243 |  |  | Colo. Ave West Abutment | cl-wall-fl-curb
| 165217.49 | 91274.705 | 5978.162 |  |  | Colo. Ave West Abutment | cl-wall-lip-gutter
| 165226.236 | 91264.576 | 5977.448 |  |  | Colo. Ave West Abutment | GS
| 165226.457 | 91274.848 | 5977.556 |  |  | Colo. Ave West Abutment | GS
| 165226.513 | 91277.255 | 5977.209 |  |  | Colo. Ave West Abutment | GS
| 165226.551 | 91277.455 | 5978.323 |  |  | Colo. Ave West Abutment | GS
| 165226.667 | 91284.78 | 5978.288 |  |  | Colo. Ave West Abutment | GS
| 165212.953 | 91289.415 | 5978.756 |  |  | Colo. Ave West Abutment | GS
| 165213.929 | 91275.299 | 5978.331 |  |  | Colo. Ave West Abutment | GS
| 165213.627 | 91258.062 | 5977.773 |  |  | Colo. Ave West Abutment | GS
| 165227.073 | 91284.958 | 5978.312 |  |  | Colo. Ave West Abutment | wing-wall-at-ground
| 165227.514 | 91286.226 | 5977.385 |  |  | Colo. Ave West Abutment | wing-wall-at-ground
| 165209.346 | 91290.728 | 5979.001 |  |  | Colo. Ave West Abutment | wing-wall-at-ground
| 165209.51 | 91290.752 | 5980.118 |  |  | Colo. Ave West Abutment | wing-wall-at-top
| 165209.459 | 91291.91 | 5980.132 |  |  | Colo. Ave West Abutment | wing-wall-at-top
| 165222.63 | 91286.333 | 5979.8 |  |  | Colo. Ave West Abutment | wing-wall-at-top
| 165222.968 | 91287.511 | 5979.7 |  |  | Colo. Ave West Abutment | wing-wall-at-top
| 165223.04 | 91286.324 | 5984.183 |  |  | Colo. Ave West Abutment | wing-wall-at-top
| 165226.948 | 91285.025 | 5984.099 |  |  | Colo. Ave West Abutment | wing-wall-at-top
| 165227.412 | 91286.222 | 5984.088 |  |  | Colo. Ave West Abutment | wing-wall-at-top
| 165223.378 | 91287.561 | 5983.981 |  |  | Colo. Ave West Abutment | wing-wall-at-top

## Segment 2
Segment 2 Pothole Table
PointNo. | Northing(Y) | Easting(X) | Ground Elevation | Top of Utility Elevation | Invert of Utility Elevation | Location | Description
PH-001 | 182630.71 | 90490.37 | 6179.16 | 6174.91 |  | Sinton Rd/Sta 5213 | GAS 51"T CASING
PH-001a | 185663.69 | 90561.78 | 6229.88 | 6228.7133 |  | Sta 5244 | CABLE QWEST 14"T GALV CASING
PH-002 | 182637.5 | 90477.23 | 6179.8 |  |  | Sinton Rd/Sta 5213 | FO
PH-002a | 185616.73 | 90540.06 | 6227.66 | 6224.9933 |  | Sta 5244 | CABLE QWEST 32"T CASING
PH-003 | 182615.11 | 90470.39 | 6179.63 | 6176.63 |  | Sinton Rd/Sta 5213 | ELEC 36"T CASING
PH-003a | 185563.12 | 90518.6 | 6225.37 | 6223.12 |  | Sta 5244 | CABLE QWEST 27"T CASING
PH-004 | 182611.87 | 90462.3 | 6179.85 | 6176.35 |  | Sition Rd/Sta 5213 | GAS 42"T CASING
PH-004a | 185513.61 | 90497.89 | 6223.18 | 6221.0133 |  | Sta 5242 | CABLE QWEST 26"T CASING
PH-005 | 182601.65 | 90454.17 | 6180.17 | 6176.17 |  | Sition Rd/Sta 5213 | FO 48"T CASING
PH-005a | 185489.06 | 90492.66 | 6221.74 | 6220.4067 |  | Sta 5242 | CABLE QWEST 16"T CASING
PH-006 | 182473.5 | 90395.76 | 6180.14 | 6177.2233 |  | Sition Rd/Sta 5211 | FO QWEST 35"T CASING
PH-006a | 184942.04 | 90287.96 | 6225.05 | 6221.8833 |  | Sta 5236 | CABLE QWEST 38"T CASING
PH-007 | 182470.43 | 90405.69 | 6179.46 | 6175.5433 |  | Sition Rd/Sta 5211 | FO QWEST 47"T CASING
PH-007a | 184918.43 | 90280.47 | 6224.58 | 6222.1633 |  | Sta 5236 | CABLE QWEST 29"T CASING
PH-008 | 182442.85 | 90384.49 | 6179.71 | 6175.8767 |  | Sition Rd/Sta 5211 | ELEC 48"T CASING
PH-008a | 184893.59 | 90271.91 | 6223.94 | 6221.19 |  | Sta 5236 | CABLE QWEST 33"T CASING
PH-009 | 182361.69 | 90371.29 | 6178.14 | 6175.0567 |  | Sition Rd/Sta 5218 | GAS 37"T CASING
PH-010 | 182323.26 | 90350.89 | 6178.82 | 6173.7367 |  | Sition Rd/Sta 5210 | GAS 61"T CASING
PH-011 | 182468.14 | 90435.45 | 6178.19 | 6173.8567 |  | Sinton Rd/Sta 5211 | GAS 52"T CASING
PH-012 | 182460.644 | 90432.37 |  | 6177.76 |  | Sinton Rd/Sta 5211 | GAS 50"T
PH-013 | 182038.059 | 90427.517 |  | 6166.942 |  | Sinton Rd/Sta 5207 | ELEC 48"T
PH-013A | 182591.88 | 90465.19 | 6179.8 | 6175.8 |  |  | ELEC 48" T
PH-014 | 181977.688 | 90433.463 |  | 6164.639 |  | Sinton Rd/Sta 5206 | ELEC 47"T
PH-014A | 182604.15 | 90481.61 | 6179.44 | 6174.86 |  |  | GAS 55" T
PH-015 | 181922.76 | 90444.125 |  | 6162.85 |  | Sinton Rd/Sta 5206 | SNS 98"T
PH-016 | 181922.638 | 90444.323 |  | 6162.786 |  | Sinton Rd/Sta 5205 | ELEC 53"T
PH-017 | 181848.841 | 90457.743 |  | 6160.538 |  | Sinton Rd/Sta 5205 | ELEC 55"T
PH-018 | 181848.132 | 90471.712 |  | 6160.504 |  | Sinton Rd/Sta 5205 | ELEC 51"T
PH-019 | NOT USED
PH-020 | 182370.62 | 90402.24 | 6177.35 | 6172.52 |  | Sinton Rd/Sta 5211 | GAS 58"T 10" PIPE
PH-021 | 182471.06 | 90418.32 | 6178.63 | 6174.8 |  | Sinton Rd/Sta 5211 | GAS 46"T 4" PIPE
PH-022 | 182243.01 | 90428.26 | 6174.05 | 6171.55 |  | Sinton Rd/Sta 5208 | FO 30"T
PH-023 | 182241.53 | 90426.92 | 6173.93 | 6168.76 |  | Sinton Rd/Sta 5208 | WAT 62"T
PH-024 | 182211.72 | 90423.17 | 6174.15 | 6170.65 |  | Sinton Rd/Sta 5208 | ELEC 42"T
PH-025 | 182054.61 | 90431.33 | 6168.17 | 6167.02 |  | Sinton Rd/Sta 5207 | CABLE QWEST 14"T
PH-026 | 181840.99 | 90466.82 | 6159.83 | 6155.33 |  | Sinton Rd/Sta 5205 | WAT 54"T 6" PIPE
PH-027 | 181707.77 | 90483.58 | 6159.57 | 6154.32 |  | Sinton Rd/Sta 5204 | GAS 63"T 10" PIPE
PH-028 | 181706.4 | 90480.88 | 6159.62 | 6157.04 |  | Sinton Rd/Sta 5204 | GAS 31"T 4" PIPE
PH-029 | NOT USED
PH-030 | 188585.39 | 91893.056 |  | 6204.636 |  | GOG/Ramp G3/West | FO 33"T
PH-031 | 188595.184 | 91900.816 |  | 6204.89 |  | GOG/Ramp G3/West | ELEC 29"T
PH-032 | 188601.919 | 91906.484 |  | 6205.035 |  | GOG/Ramp G3/West | FO 50"T
PH-033 | 188627.496 | 91981.274 |  | 6205.667 |  | GOG/Ramp G3/East | FO 56"T
PH-034 | 188638.306 | 91978.52 |  | 6206.072 |  | GOG/Ramp G3/East | ELEC 39"T
PH-035 | 188655.522 | 92003.282 |  | 6206.209 |  | GOG/Ramp G3/East | ELEC 38"T
PH-036 | 188683.324 | 92001.234 |  | 6207.678 |  | GOG/Ramp G3/East | FO 27"T
PH-037 | 188848.474 | 92045.674 |  | 6213.53 |  | Ramp G3/Sta 558 | FO 35"T
PH-038 | 188801.667 | 92038.271 |  | 6211.491 |  | Ramp G3/Sta 558 | FO 33"T
PH-039 | 188828.524 | 92042.57 |  | 6212.527 |  | Ramp G3/Sta 558 | FO 33"T
PH-040 | 188852.604 | 92044.083 |  | 6213.955 |  | Ramp G3/Sta 558 | FO 49"T
PH-041 | 188859.954 | 92039.1 |  | 6214.215 |  | Ramp G3/Sta 558 | FO 64"T
PH-042 | 188910.79 | 92006.704 |  | 6216.8 |  | Ramp G3/Sta 559 | FO 87"T
PH-043 | 192077.957 | 92821.884 |  | 6248.332 |  |  | FO 67"T
PH-044 | 191267.46 | 92568.198 |  | 6246.023 |  | Mainline Sta 5303 | ELEC 84"T
PH-045 | 192090.929 | 92785.218 |  | 6248.018 |  |  | FO 84"T
PH-046 | 188799.732 | 91617.532 |  | 6218.744 |  | Ramp G2/Sta 504 | CABLE QWEST 53"T
PH-047 | 188751.866 | 91610.077 |  | 6215.149 |  | Ramp G2/Sta 505 | GAS 39"T
PH-047a | 188763.19 | 91578.611 |  | 6217.791 |  | Ramp G2/Sta 504 | GAS 4"T
PH-047b | 188763.601 | 91585.698 |  | 6217.975 |  | Ramp G2/Sta 504 | GAS 4"T
PH-047c | 188764.266 | 91593.452 |  | 6217.909 |  | Ramp G2/Sta 504 | GAS 4"T
PH-047d | 188764.522 | 91598.849 |  | 6217.826 |  | Ramp G2/Sta 504 | GAS 4"T
PH-047e | 188764.669 | 91601.653 |  | 6217.805 |  | Ramp G2/Sta 504 | GAS 4"T
PH-047f | 188762.085 | 91603.264 |  | 6216.709 |  | Ramp G2/Sta 504 | GAS 4"T
PH-047g | 188758.954 | 91605.345 |  | 6215.238 |  | Ramp G2/Sta 504 | GAS 4"T
PH-047h | 188754.574 | 91608.215 |  | 6213.175 |  | Ramp G2/Sta 504 | GAS 4"T
PH-047i | 188752.883 | 91609.271 |  | 6212.404 |  | Ramp G2/Sta 504 | GAS 4"T
PH-048 | 188763.668 | 91613.114 |  | 6216.367 |  | Ramp G2/Sta 505 | GAS 67"T
PH-049 | 188774.954 | 91615.761 |  | 6216.727 |  | Ramp G2/Sta 505 | SNS 107"T
PH-050 | 188788.779 | 91639.347 |  | 6213.847 |  | Ramp G2/Sta 505 | ELEC 69"T
PH-051 | 188797.166 | 91640.084 |  | 6214.276 |  | Ramp G2/Sta 505 | ELEC 12"T
PH-052 | 188856.046 | 91666.904 |  | 6217.342 |  | Ramp G2/Sta 506 | ELEC 17"T
PH-053 | 188871.284 | 91652.435 |  | 6223.099 |  | Ramp G2/Sta 506 | QWEST 53"T
PH-054 | 188875.428 | 91646.097 |  | 6224.646 |  | Ramp G2/Sta 506 | GAS 57"T
PH-055 | 188983.463 | 91733.922 |  | 6224.483 |  | Ramp G2/Sta 507 | ELEC 28"T
PH-056 | NOT USED
PH-057 | 188788.1 | 91700.65 | 6215.56 | 6207.7267 |  | Ramp G2/Sta 505 | ELEC & FO 94"T STEEL CASING/BORE
PH-058 | 188775.55 | 91696.62 | 6214.47 | 6206.22 |  | Ramp G2/Sta 505 | SNS 99"T STEEL CASING/BORE
PH-059 | 188764.916 | 91694.234 |  | 6213.308 |  | Ramp G2/Sta 505 | GAS 8"T
PH-059a | 188764.447 | 91700.848 |  | 6205.655 |  | Ramp G2/Sta 505 | GAS 8"T
PH-060 | 188740.148 | 91689.065 |  | 6212.006 |  | Ramp G2/Sta 505 | GAS 4"T
PH-060a | 188764.536 | 91612.488 |  | 6210.822 |  | Ramp G2/Sta 505 | GAS 8"T
PH-061 | 188764.88 | 91961.26 | 6208.84 | 6202.34 |  | Ramp G2/Sta 505 | GAS 78"T STEEL CASING/BORE
PH-062 | 188768.37 | 91961.88 | 6208.98 | 6202.0633 |  | Ramp G3/Sta 558 | GAS 83"T STEEL CASING/BORE
PH-063 | 188783.38 | 91969.01 | 6209.73 | 6202.73 |  | Ramp G3/Sta 558 | SNS 84"T STEEL CASING/BORE
PH-064 | 188793.22 | 91970.98 | 6210.01 | 6203.8433 |  | Ramp G3/Sta 558 | ELEC & FO 74"T STEEL CASING/BORE
PH-066 | 188702.809 | 92029.026 |  | 6209.267 |  | Ramp G3/Sta 557 | GAS 92"T
PH-067 | 188770.934 | 92023.347 |  | 6211.09 |  | Ramp G3/Sta 558 | GAS 100"T 123"B
PH-068 | 188783.852 | 92027.415 |  | 6211.549 |  | Ramp G3/Sta 558 | SNS 117"T
PH-069 | 188725.208 | 92025.468 |  | 6209.423 |  | Ramp G3/Sta 558 | ELEC 23''T
PH-070 | 188802.882 | 92038.857 |  | 6211.63 |  | Ramp G3/Sta 558 | ELEC 70"T
PH-071 | 189083.645 | 91758.824 |  | 6225.674 |  | Ramp G2/Sta 508 | QWEST 29"T
PH-072 | 189113.755 | 91812.72 |  | 6229.252 |  | Ramp G2/Sta 509 | QWEST 27"T
PH-073 | 189301.241 | 91902.609 |  | 6229.628 |  | Ramp G2/Sta 511 | ELEC 27"T
PH-074 | 189534.31 | 91967.402 |  | 6231.472 |  | Ramp G2/Sta 513 | GAS 45"T
PH-075 | 189779.15 | 92047.794 |  | 6235.451 |  | Ramp G2/Sta 516 | GAS 48"T
PH-076 | NOT USED
PH-077 | 189841.492 | 92085.978 |  | 6233.508 |  | Ramp G2/Sta 516 | ELEC 22"T
PH-078 | 190038.409 | 92127.711 |  | 6238.813 |  | Ramp G2/Sta 518 | GAS 48"T
PH-079 | 189223.63 | 91970.95 | 6227.84 | 6224.84 |  | Mainline Sta 5281 | FO QWEST 27"T 36"B
PH-080 | 190059.096 | 92157.697 |  | 6235.824 |  | Mainline Sta 5291 | ELEC 31"T
PH-081 | 190157.802 | 92194.746 |  | 6236.834 |  | Mainline Sta 5292 | ELEC 60"+T
PH-082 | 189365.2 | 92008.9 | 6227.75 | 6224.75 |  | Mainline Sta 5282 | FO QWEST 27"T 36"B
PH-083 | 189511.54 | 92058.27 | 6228.22 | 6225.22 |  | Mainline Sta 5285 | FO QWEST 27"T 36"B
PH-084 | 189665.53 | 92108.76 | 6229.49 | 6226.49 |  | Mainline Sta 5287 | FO QWEST 27"T 36"B
PH-085 | 189826.15 | 92159.35 | 6231.13 | 6228.13 |  | Mainline Sta 5289 | FO QWEST 27"T 36"B
PH-086 | 189977.87 | 92206.09 | 6233.28 | 6230.28 |  | Mainline Sta 5290 | FO QWEST 27"T 36"B
PH-087 | 188830.925 | 91614.372 | 6223.758 | 6218.258 |  | Rusina Rd N of G.O.G. | gas-p/h-66in
PH-088 | 188943.921 | 91684.081 | 6225.453 | 6221.453 |  | Rusina Rd N of G.O.G. | gas-p/o-48in
PH-089 | 189070.543 | 91746.074 | 6225.92 | 6221.8783 |  | Rusina Rd N of G.O.G. | gas-p/o-48.5in
PH-090 | 189188.619 | 91806.357 | 6226.43 | 6222.43 |  | Rusina Rd N of G.O.G. | gas-p/o-48in
PH-091 | 189667.715 | 92011.438 | 6233.317 | 6229.167 |  | Rusina Rd N of G.O.G. | gas-p/o-49.8in
PH-092 | 189868.543 | 92074.445 | 6236.759 | 6232.559 |  | Rusina Rd N of G.O.G. | gas-p/o-50.4in
PH-093 | NOT USED
PH-094 | NOT USED
PH-095 | NOT USED
PH-096 | NOT USED
PH-097 | NOT USED
PH-098 | NOT USED
PH-099 | NOT USED
PH-100 | 193505.751 | 93717.9085 | 6225.7601 | 6224.1767 | 6222.5101 |  | ELEC. LINE CONC. ENCASED 19" TOP 39" BOTTOM
PH-101 | 193508.251 | 93738.2309 | 6225.4952 | 6219.4952 | 6218.4952 |  | H2O LINE 72" TOP 84" BOTTOM
PH-102 | 193505.516 | 93745.5822 | 6225.5828 | 6221.1661 | 6220.3328 |  | GAS LINE 53" TOP 63" BOTTOM
PH-103 | 193970.995 | 93806.8444 | 6235.9894 | 6230.9894 | 6230.4894 |  | ELEC. LINE CONDUIT 2 LINES 60" TOP 66" B 50" TOP 56" B
PH-104 | 193926.712 | 93822.6499 | 6235.5222 | 6228.4389 | 6227.4389 |  | H2O LINE #10 85" TOP 97" BOTTOM
PH-105 | 193925.792 | 93829.0911 | 6235.5656 | 6230.9823 | 6230.149 |  | GAS LINE #11 55" TOP 65" BOTTOM
PH-106 | 184376.518 | 90141.9947 | 6211.7432 | 6207.3265 | 6207.0765 | Holland Park/Sta 5230 | TRAFFIC FIBER OPTIC LINE 53" TOP 56" BOTTOM
PH-107 | 184919.871 | 90273.7113 | 6224.5963 | 6219.0963 | 6217.3463 | Holland Park/Sta 5236 | H2O LINE 21" NON POT 66" TOP 87" BOTTOM
PH-108 | 184934.51 | 90301.16 | 6217.09 |  |  | Holland Park/Sta 5236 | ELEC
PH-109 | 184942.338 | 90271.993 | 6226.42 |  |  | Holland Park/Sta 5236 | FO
PH-110 | 185062.521 | 90319.8955 | 6227.137 | 6222.4704 | 6221.2204 | Holland Park/Sta 5236 | WAT 56"T 71"B NONPOT
PH-111 | 185275.537 | 90398.8471 | 6228.9719 | 6224.0552 | 6222.3052 | Holland Park/Sta 5238 | WAT 59"T 80"B NONPOT
PH-112 | 185347.54 | 90428.9821 | 6225.7027 | 6219.3694 | 6217.6194 | Holland Park/Sta 5240 | WAT 76" 97"B NONPOT
PH-113 | 185545.747 | 90520.35 | 6223.8022 | 6221.0522 | 6218.8855 | Holland Park/Sta 5240 | STORM 33"T 36" PIPE
PH-114 | 185596.512 | 90536.2014 | 6226.5918 | 6225.9252 | 6222.9252 | Holland Park/Sta 5243 | STORM 8"T 36" PIPE
PH-115 | 185659.983 | 90561.5719 | 6229.5983 | 6228.515 | 6225.0983 | Holland Park/Sta 5243 | CONC. CATCH BOX STORM 13"T 54"B
PH-116 | 185865.734 | 90652.3992 | 6234.1148 | 6229.4481 | 6228.1981 | Holland Park/Sta 5244 | WAT 56"T 71"B NONPOT
PH-116a | 185896.308 | 90704.372 |  | 6217.869 |  | Holland Park/Sta 5246 | WAT
PH-116b | 185907.866 | 90723.789 |  | 6213.062 |  | Holland Park/Sta 5247 | WAT
PH-116c | 185931.092 | 90761.129 |  | 6208.807 |  | Holland Park/Sta 5247 | WAT
PH-117 | 186251.33 | 90800.71 | 6234.1 |  |  | Holland Park/Sta 5250 | CATV
PH-118 | 186259.46 | 90782.13 | 6235.89 |  |  | Holland Park/Sta 5250 | FO

## Segment 3
Segment 3 Pothole Table
PointNo. | Northing(Y) | Easting(X) | Ground Elevation | Top of Utility Elevation | Invert of Utility Elevation | Location | Description
PH-001 | 195224.754 | 94084.623 | 6243.993 | 6240.993 |  | Mark Dabling/Rockrimmon | ELEC 36" CL 24" WIDE CONCRETE ENCASED
PH-002 | 195225.295 | 94082.246 | 6244.412 | 6240.9953 |  | Mark Dabling/Rockrimmon | FO 41" 4-1.5"
PH-003 | [5 empty] | I-25/Sta 5303 | FO COS TRA (PH-1014)
PH-004 | [5 empty] | I-25/Sta 5303 | ELEC (PH-3XX)
PH-005 | [5 empty] | I-25/Sta 5306 | FO COS TRA (PH-1016)
PH-006 | 193505.742 | 93717.982 | 6225.951 | 6224.3677 | 6222.701 |  | ELEC. 19"T -39" B
PH-006a | 194637.933 | 93796.831 | 6219.103 | 6214.103 |  | Mark Dabling | GAS 60"T
PH-007 | 193505.53 | 93745.526 | 6225.7 | 6221.2833 | 6220.45 | Mark Dabling | GAS 53"T 63"B
PH-007a | 193325.781 | 93725.147 | 6218.352 | 6212.69 |  | Mark Dabling | WATER 68" T
PH-007b | 193350.525 | 93671.838 | 6221.652 | 6218.152 | 6217.4853 | Mark Dabling | FO LEVEL3 42"T 50"B
PH-007c | 193325.569 | 93729.867 | 6218.323 | 6213.32 |  | Mark Dabling | GAS 60"T
PH-007d | 193322.441 | 93759.44 | 6218.306 | 6214.97 |  | Mark Dabling | FO 40"T - Cable
PH-008 | 193508.331 | 93738.243 | 6225.629 | 6219.629 | 6218.629 | Mark Dabling | WATER 72"T 84"B
PH-008a | 193280.962 | 93613.788 | 6220.772 | 6215.4387 | 6215.272 | Mark Dabling | FO SPRINT 64"T 66"B
PH-009 | 193971.112 | 93806.791 | 6236.147 | 6231.147 | 6230.647 | Mark Dabling | ELEC CON 60"T 66"B - 50"T 56"B 2-6"CONDUIT
PH-010 | 193925.811 | 93829.08 | 6235.634 | 6231.0507 | 6230.2173 | Mark Dabling | GAS 55"T 65"B 10"LN
PH-011 | 193926.806 | 93822.646 | 6235.634 | 6228.5507 | 6227.5507 | Mark Dabling | WATER 85"T 97"B
PH-012 | 194031.734 | 93855.078 | 6235.665 | 6231.415 | 6230.5817 | Mark Dabling | GAS 51"T 61"B
PH-013 | 194162.451 | 93875.867 | 6231.68 | 6225.7633 | 6224.93 | Mark Dabling | WATER 71"T 81"B
PH-014 | 194288.924 | 93915.591 | 6227.415 | 6219.3317 | 6218.4983 | Mark Dabling | GAS 97"T 107"B
PH-015 | 194425.145 | 93932.422 | 6224.13 | 6219.9633 | 6219.7133 | Mark Dabling/Rockrimmon | ELEC CROSS 50"T 53"B H20 73"T 85"B
PH-016 | 194449.39 | 93940.542 | 6223.915 | 6220.8317 | 6220.415 | Mark Dabling/Rockrimmon | FO QWEST 37"T 42"B
PH-017 | 194461.342 | 93944.914 | 6223.798 | 6221.548 | 6220.9647 | Mark Dabling/Rockrimmon | FO ICG 27"T 34"B ENCASED
PH-018 | 194536.945 | 93906.27 | 6229.474 | 6223.474 |  | Nevada | FO LEVEL 3 72"+
PH-019 | 194686.454 | 95803.332 | 6235.577 | 6232.827 |  | Nevada | FO COS TRA 33"T
PH-020 | 194870.896 | 95802.882 | 6228.286 | 6225.4527 |  | Nevada | FO COS TRA 34"T
PH-021 | 195063.53 | 95826.641 | 6224.738 | 6221.8213 |  | Nevada | FO COS TRA 35"T
PH-022 | 195232.047 | 95840.47 | 6221.857 | 6218.857 |  | Nevada | FO COS TRA 36"T
PH-023 | 195418.923 | 95858.216 | 6221.657 | 6218.657 |  | Nevada | FO COS TRA 36"T
PH-024 | 195514.091 | 95881.433 | 6224.159 | 6220.659 |  | Nevada | FO COS TRA 42"T
PH-025 | 195608.593 | 95898.774 | 6226.501 | 6223.5843 |  | Nevada | FO COS TRA 35"T
PH-026 | 195699.289 | 95923.543 | 6229.78 | 6226.78 |  | Nevada | FO COS TRA 36"T
PH-027 | 195785.136 | 95959.079 | 6234.001 | 6229.6677 |  | Nevada | FO COS TRA 52"T
PH-028 | 195822.522 | 95935.672 | 6238.134 | 6236.134 |  | Nevada | ELEC 24"T
PH-029 | 195849.014 | 95979.514 | 6236.787 | 6235.037 |  | Nevada | ELEC 21"T
PH-030 | 195869.622 | 95997.472 | 6240.361 | 6233.5277 |  | Nevada | FO 82"T
PH-031 | 195913.375 | 95989.248 | 6239.669 | 6237.5023 |  | Nevada | ELEC 26"T
PH-033 | 196230.891 | 95298.506 | 6229.168 | 6223.0847 |  | Corporate Drive | FO 73"T
PH-034 | NOT USED
PH-035 | 196841.49 | 96192.63 | 6285.14 | 6280.56 |  | Pulpit Rock | WATER 55"
PH-036 | 196844.91 | 96227.02 | 6286.79 | 6280.79 |  | Pulpit Rock | WATER 72"+
PH-037 | 196849.81 | 96302.59 | 6292.3 | 6283.8 |  | Pulpit Rock | WATER 102"
PH-038 | 192090.9675 | 92785.1825 | 6248.02 | 6241.02 |  | I-25/Sta 5312 | FO COS TRA 84"T
PH-039 | 192077.9975 | 92821.8425 | 6248.33 | 6242.7467 |  | I-25/Sta 5312 | FO COS TRA 67"T
PH-040 | 191487.007 | 92668.779 | 6243.337 |  |  | Pope's Bluff | FO COS TRA
PH-041 | NOT USED
PH-041 | 198291.325 | 96118.5 | 6282.001 | 6275.3343 |  |  | ELEC 80"T
PH-042 | 191248.931 | 92594.196 | 6242.794 |  |  | Pope's Bluff | FO COS TRA
PH-043 | 196133.571 | 95980.665 | 6248.183 |  |  | I-25/Sta 5363 to 5364 | GAS 55"T
PH-043a | 196083.802 | 95971.231 | 6246.683 |  |  | I-25/Sta 5363 to 5364 | WATER 102"T
PH-044 | 196152.284 | 95799.518 | 6245.926 |  |  | I-25/Sta 5363 to 5364 | GAS 113"T
PH-044a | 196108.27 | 95776.144 | 6243.989 |  |  | I-25/Sta 5363 to 5364 | WATER 129"T
PH-045 | 196161.829 | 95715.288 | 6242.806 |  |  | I-25/Sta 5363 to 5364 | GAS 90"T
PH-045a | 196127.831 | 95706.256 | 6241.654 |  |  | I-25/Sta 5363 to 5364 | WATER 126"T
PH-046 | 194565.562 | 93954.399 | 6222.895 | 6215.895 | 6215.4783 |  | GAS 84"T 89"B
PH-047 | NOT USED
PH-048 | 194596.989 | 93933.442 | 6222.008 | 6214.6747 | 6214.3413 |  | FO ICG 88"T 92"B
PH-048a | 194629.846 | 93810.74 | 6216.741 |  |  | Mark Dabling/Rockrimmon | FO across fl concr. pan
PH-048b | 194632.927 | 93805.774 | 6216.881 |  |  | Mark Dabling/Rockrimmon | FO across fl concr. pan
PH-048c | 194650.395 | 93785.471 | 6221.309 | 6218.309 |  | Mark Dabling/Rockrimmon | FO 36"T 1-2" CONDUIT
PH-048d | 194653.031 | 93787.177 | 6220.876 | 6217.626 |  | Mark Dabling/Rockrimmon | ELECT 39"T 45"B
PH-048e | 194656.126 | 93786.743 | 6220.829 | 6217.579 |  | Mark Dabling/Rockrimmon | ELEC 39"T 45"B
PH-049 | NOT USED
PH-050 | 194566.536 | 93991.601 | 6224.222 | 6216.8 | 6215.8 | Mark Dabling/Rockrimmon | GAS 89"T 101"B
PH-051 | 194595.28 | 93985.461 | 6223.831 | 6223.1643 | 6221.6643 |  | FO ICG 8"T 26"B
PH-052 | 194588.992 | 93994.815 | 6224.177 | 6223.177 | 6221.677 |  | ELEC 12"T 30"B ENCASED
PH-053 | 194566.699 | 93961.127 | 6223.153 | 6217.153 | 6216.153 |  | WATER 72"T 84"B
PH-054 | 194575.962 | 94008.916 | 6224.719 | 6223.1357 | 6221.469 |  | FO QWEST 37"T 41"B
PH-054a | 194861.556 | 93619.201 | 6226.004 | 6225.34 |  | Mark Dabling/Rockrimmon | CABLE QWEST 8" T
PH-054b | 194600.302 | 94034.097 | 6226.152 | 6221.24 |  | Mark Dabling/Rockrimmon | ELEC 59"T
PH-055 | 194671.79 | 93991.153 | 6224.445 | 6221.695 | 6221.2783 | Mark Dabling-North | FO QWEST 33"T 38"B 4" CON
PH-055a | 194739.869 | 94034.767 | 6227.869 | 6223.45 |  | Mark Dabling-North | ELEC 53"T
PH-055b | 194739.149 | 94036.724 | 6228.513 | 6227.85 |  | Mark Dabling-North | CABLE QWEST 8"T
PH-055c | 194737.875 | 94039.629 | 6229.014 | 6226.01 |  | Mark Dabling-North | CABLE QWEST 36"T
PH-055d | 194737.657 | 94041.498 | 6229.396 | 6226.4 |  | Mark Dabling-North | FO 36"T
PH-056a | 194769.385 | 93969.795 | 6230.497 | 6226.8303 |  | Mark Dabling-North | FO 44"T
PH-056c | 194873.213 | 93998.432 | 6234.119 | 6230.7857 |  | Mark Dabling-North | FO 40"T
PH-056d | 194873.831 | 93992.682 | 6234.392 | 6230.392 |  | Mark Dabling-North | FO 48"T
PH-056e | 194932.014 | 94044.517 | 6240.061 | 6233.14 |  | Mark Dabling-North | WATER 83"T
PH-056g | 194962.284 | 94081.249 | 6238.179 | 6233.5957 |  | Mark Dabling-North | ELEC 55"T 18"B
PH-056h | 194961.637 | 94087.963 | 6238.357 | 6234.2737 |  | Mark Dabling-North | FO QWEST 49"T 30"B
PH-056i | 194960.427 | 94092.174 | 6238.308 | 6234.9747 |  | Mark Dabling-North | CABLE QWEST 29"T 1-2" CONDUIT/29"T 1-6"T 40"B
PH-057 | 194759.222 | 94009.866 | 6228.154 | 6227.8207 | 6225.9873 | Mark Dabling-North | ELEC 4"T 26"B ENCASED
PH-058 | 194781.912 | 94008.808 | 6229.234 | 6224.8173 | 6224.4007 | Mark Dabling-North | WATER 53"T 65"B
PH-059 | 194693.174 | 93740.399 | 6220.742 | 6216.16 |  | Mark Dabling/Rockrimmon | GAS 55"T
PH-060 | 194747.412 | 93755.624 | 6221.404 | 6214.404 | 6213.0707 | Mark Dabling/Rockrimmon | WATER 84"T 100"B
PH-060d | 194712.172 | 93847.643 | 6220.772 | 6216.772 |  | Mark Dabling/Rockrimmon | FO 48"T 1-2" CONDUIT
PH-060g | 194786.445 | 93714.998 | 6221.725 | 6221.23 |  | Mark Dabling/Rockrimmon | FO 6"T
PH-061 | 194770.873 | 93620.259 | 6224.292 | 6220.542 | 6220.292 | Mark Dabling/Rockrimmon | FO ICG 45"T 48"B 2" CON
PH-062a | 194922.803 | 93575.376 | 6229.644 | 6227.144 |  | Mark Dabling/Rockrimmon | FO 30"T
PH-062b | 194810.422 | 93585.835 | 6226.084 | 6220.42 |  | Mark Dabling/Rockrimmon | GAS 68"T
PH-062c | 194788.097 | 93579.667 | 6225.802 | 6218.802 |  | Mark Dabling/Rockrimmon | GAS 84"T
PH-062d | 194794.937 | 93580.151 | 6226.007 | 6222.26 |  | Mark Dabling/Rockrimmon | FO 45"T
PH-062e | 194922.774 | 93575.382 | 6229.638 | 6228.9713 |  | Mark Dabling/Rockrimmon | ELEC 8"T
PH-062f | NOT USED
PH-062g | 194754.991 | 93632.405 | 6223.51 | 6218.5933 |  | Rockrimmon | GAS 59" T
PH-062h | 194752.945 | 93637.793 | 6223.319 | 6218.4023 |  | Rockrimmon | GAS 59"T
PH-062i | 194748.699 | 93623.656 | 6224.272 | 6218.9387 |  | Rockrimmon | GAS 64" T
PH-062j | 194775.46 | 93576.177 | 6225.952 | 6219.2853 |  | Rockrimmon | GAS 80"T
PH-062k | 194781.201 | 93574.085 | 6226.217 | 6220.6337 |  | Rockrimmon | GAS 67" T
PH-063 | 194862.272 | 93455.104 | 6231.7 | 6223.7 |  | Mark Dabling/Rockrimmon | GAS 96"T
PH-063a | 194860.742 | 93618.498 | 6226.118 | 6222.62 |  | Mark Dabling/Rockrimmon | ELEC 42"T
PH-063b | 194860.99 | 93618.844 | 6226.093 | 6224.01 |  | Mark Dabling/Rockrimmon | FO 25"T
PH-063c | 194862.683 | 93619.317 | 6226.216 | 6223.72 |  | Mark Dabling/Rockrimmon | FO 30"T
PH-063d | 194862.818 | 93619.393 | 6226.289 | 6223.12 |  | Mark Dabling/Rockrimmon | ELEC 38"T
PH-063e | 194865.647 | 93622.466 | 6226.744 | 6224.74 |  | Mark Dabling/Rockrimmon | FO 24"T
PH-063f | 194899.194 | 93603.246 | 6229.779 | 6224.8623 |  | Mark Dabling/Rockrimmon | ELEC 59"T 2-8" CONDUITS
PH-064 | 194889.872 | 93534.138 | 6229.64 | 6223.9733 | 6222.64 | Mark Dabling/Rockrimmon | WATER 68"T 84"B
PH-064a | 194899.285 | 93556.984 | 6228.805 | 6225.39 |  | Mark Dabling/Rockrimmon | ELEC 41"T
PH-064b | 194900.333 | 93557.995 | 6228.859 | 6225.44 |  | Mark Dabling/Rockrimmon | ELEC 41"T
PH-064c | 194905.496 | 93559.724 | 6228.908 | 6226.24 |  | Mark Dabling/Rockrimmon | FO 32"T
PH-064d | 194864.698 | 93602.069 | 6226.36 | 6221.36 |  | Mark Dabling/Rockrimmon | GAS 60"T
PH-065 | NOT USED
PH-066 | 196163.014 | 95314.703 | 6229.515 | 6221.515 |  | Corporate Drive | WATER 86"+ DID NOT FIND
PH-066a | 196155.971 | 95346.915 | 6229.495 | 6223.8283 |  | Corporate Drive | WATER 68"T
PH-066b | 196188.216 | 95366.321 | 6230.321 | 6224.4043 |  | Corporate Drive | WATER 71"T
PH-067 | 196189.306 | 95297.344 | 6229.29 | 6223.9567 |  | Corporate Drive | WATER 64"T
PH-067a | 196163.045 | 95314.815 | 6229.466 | 6223.966 |  | Corporate Drive | WATER 66"T
PH-067b | 195940.905 | 95262.756 | 6225.721 | 6220.5543 |  | Corporate Drive | WATER 62"T
PH-068 | 196233.442 | 95335.222 | 6231.14 | 6226.5567 |  | Corporate Drive | GAS 55"T
PH-068a | 196199.867 | 95381.965 | 6229.986 | 6226.236 |  | Corporate Drive | CABLE QWEST 45"T
PH-069 | NOT USED
PH-070 | 196234.16 | 95387.363 | 6231.682 | 6227.7653 |  | Corporate Drive | ELEC 47"T
PH-071 | 196268.401 | 95361.288 | 6232.289 | 6227.6223 |  | Corporate Drive | ELEC 56"T
PH-072 | 196438.531 | 95423.529 | 6239.245 | 6235.5783 |  | Corporate Drive | GAS 44"T
PH-073 | 196431.65 | 95440.416 | 6239.291 | 6232.791 |  | Corporate Drive | WATER 78"T
PH-074 | 196165.513 | 95234.362 | 6222.291 | 6216.291 |  | Corporate Drive | WATER 72"+ DID NOT FIND
PH-075 | 198232.19 | 96323.69 | 6288.52 | 6285.94 |  | I-25/Sta 5376 to 5388 | FO 31"T
PH-076 | 198233.07 | 96325.06 | 6288.27 | 6278.19 |  | I-25/Sta 5376 to 5388 | ELEC 121"T
PH-077 | 198184.75 | 96344.55 | 6288.27 | 6285.61 |  | I-25/Sta 5376 to 5388 | FO 32"T
PH-078 | 198212.23 | 96375.49 | 6288.44 | 6284.52 |  | I-25/Sta 5376 to 5388 | ELEC 47"T
PH-079 | 198291.33 | 96118.5 | 6282 | 6275.33 |  | I-25/Sta 5385 | ELEC 80"T
PH-080 | 197192.205 | 96318.62 |  | 6295.255 |  | Pulpit Rock | CABLE QWEST TOP OF CONDUIT
PH-081 | 197193.015 | 96314.721 |  | 6294.517 |  | Pulpit Rock | CABLE QWEST TOP OF CONDUIT
PH-082 | 197532.922 | 96387.062 |  | 6299.045 |  | Pulpit Rock | CABLE ADELPHIA/QWEST TOP OF CONDUIT
PH-083 | 197533.104 | 96386.754 |  | 6300.497 |  | Pulpit Rock | CABLE ADELPHIA/QWEST TOP OF CONDUIT
PH-084 | 197799.787 | 96481.29 |  | 6300.91 |  | Pulpit Rock | CABLE QWEST TOP OF CONDUIT
PH-085 | 197799.92 | 96481.177 |  | 6301.836 |  | Pulpit Rock | CABLE QWEST TOP OF CONDUIT
PH-086 | 198191.618 | 96321.435 | 6289.38 |  |  | I-25/Sta 5376 to 5388 | FO Box
PH-087 | 198191.918 | 96319.06 | 6289.326 |  |  | I-25/Sta 5376 to 5388 | FO Box
PH-088 | 198195.661 | 96319.672 | 6289.134 |  |  | I-25/Sta 5376 to 5388 | FO Box
PH-089 | 198195.298 | 96321.927 | 6289.215 |  |  | I-25/Sta 5376 to 5388 | FO Box
PH-090 | 198212.181 | 96375.428 | 6288.425 | 6284.5083 |  |  | ELEC 47"T | Changed number from 36 to 90
PH-091 | 198291.325 | 96118.5 | 6282.001 | 6275.3343 |  |  | ELEC 80"T | Changed number from 41 to 91
PH-092 | 194727.6 | 93994.228 | 6226.277 | 6220.777 |  | Mark Dabling/Rockrimmon | 12" water 66" depth
PH-093 | 194883.369 | 94033.842 | 6234.886 | 6229.0527 |  | Mark Dabling/Rockrimmon | 12" water 70" depth
PH-094 | 194876.554 | 94071.693 | 6235.85 | 6227.7667 |  | Mark Dabling/Rockrimmon | 8" private water 97" Depth
PH-095
PH-096
PH-097
PH-098 | 196943.051 | 96238.226 | 6292.656 | 6289.2393 |  | Pulpit Rock | FO 41"T
PH-099 | 197248.43 | 96268.895 | 6294.709 | 6291.2923 |  | Pulpit Rock | FO 41"T
PH-100 | 196844.378 | 96226.946 | 6287.03 | 6284.3633 |  | Pulpit Rock | FO 32"T
PH-101 | 197234.137 | 96274.501 | 6294.717 | 6291.967 |  | Pulpit Rock | ELEC 33"T
PH-101A | 197233.735 | 96277.814 | 6294.944 | 6292.0273 |  | Pulpit Rock | ELEC 35"T
PH-101B | 197246.917 | 96246.435 | 6291.702 | 6287.7853 |  | Pulpit Rock | ELEC 47"T
PH-101C | 197247.545 | 96241.976 | 6291.646 | 6287.896 |  | Pulpit Rock | ELEC 45"T
PH-102 | 196961.858 | 96252.548 | 6292.309 | 6288.559 |  | Pulpit Rock | ELEC 45"T
PH-102A | 196961.651 | 96249.514 | 6292.53 | 6288.4467 |  | Pulpit Rock | ELEC 49"T
PH-102B | 196949.996 | 96215.534 | 6287.942 | 6282.7753 |  | Pulpit Rock | ELEC 62"T
PH-102C | 196950.022 | 96220.038 | 6288.544 | 6282.544 |  | Pulpit Rock | ELEC 72"T
PH-103 | 196852.149 | 96269.075 | 6291.804 | 6288.8873 |  | Pulpit Rock | ELEC 35"T
PH-103A | 196851.688 | 96265.805 | 6291.667 | 6288.0837 |  | Pulpit Rock | ELEC 43"T
PH-103B | 196842.281 | 96215.507 | 6286.41 | 6282.3267 |  | Pulpit Rock | ELEC 49"T
PH-103C | 196841.92 | 96210.92 | 6286.299 | 6282.2157 |  | Pulpit Rock | ELEC 49"T
PH-104 | 197385.23 | 96241.307 | 6294.075 | 6289.4917 |  |  | GAS 55"T
PH-105 | 197257.088 | 96225.37 | 6290.97 | 0 |  |  | Did not Find
PH-106 | 197259.933 | 96217.476 | 6289.485 | 6285.9017 |  |  | GAS 43"T
PH-107 | 197189.249 | 96207.322 | 6288.161 | 6284.4943 |  |  | GAS 44"T
PH-108 | 197100.1 | 96213.179 | 6289.217 | 6287.0503 |  |  | FO QWEST 26"T
PH-109 | 197100.234 | 96211.867 | 6289.129 | 6284.7123 |  |  | FO QWEST 53"T
PH-110 | 197101.492 | 96201.969 | 6287.808 | 6283.4747 |  |  | GAS 52"T
PH-111 | 197060.919 | 96199.996 | 6287.346 | 6282.846 |  |  | GAS 54"T
PH-112 | 195450.446 | 95947.843 | 6235.057 | 6231.7237 |  | West Side of Nevada | FO 40"T COS/CDOT TRA 4 1.5" CONDUITS
PH-113 | 195355.641 | 95936.666 | 6233.77 | 6229.8533 |  | West Side of Nevada | FO 47"T COS/CDOT TRA 4 1.5" CONDUITS
PH-114 | 195228.066 | 95918.917 | 6233.446 | 6230.0293 |  | West Side of Nevada | FO 41"T COS/CDOT TRA 4 1.5" CONDUITS
PH-115 | 195107.656 | 95900.317 | 6234.776 | 6231.026 |  | West Side of Nevada | FO 45"T COS/CDOT TRA 4 1.5" CONDUITS
PH-116 | 194959.244 | 95876.339 | 6235.423 | 6231.8397 |  | West Side of Nevada | FO 43"T COS/CDOT TRA 4 1.5" CONDUITS
PH-117 | 194857.224 | 95860.849 | 6237.142 | 6233.2253 |  | West Side of Nevada | FO 47"T COS/CDOT TRA 4 1.5" CONDUITS
PH-118 | 193480.266 | 95653.213 | 6251.343 | 6247.843 |  | West Side of Nevada | FO 42"T COS/CDOT TRA 4 1.5" CONDUITS
PH-119 | 193579.473 | 95666.228 | 6252.194 | 6249.2773 |  | West Side of Nevada | FO 35"T COS/CDOT TRA 4 1.5" CONDUITS
PH-120 | 193690.605 | 95679.739 | 6252.974 | 6249.8073 |  | West Side of Nevada | FO 38"T COS/CDOT TRA 4 1.5" CONDUITS
PH-121 | 193817.054 | 95673.744 | 6253.346 | 6250.846 |  | West Side of Nevada | FO 30"T COS/CDOT TRA 4 1.5" CONDUITS
PH-122 | 193918.07 | 95660.964 | 6253.844 | 6250.594 |  | West Side of Nevada | FO 39"T COS/CDOT TRA 4 1.5" CONDUITS
PH-123 | 194092.788 | 95677.125 | 6247.328 | 6244.6613 |  | West Side of Nevada | FO 32"T COS/CDOT TRA 4 1.5" CONDUITS
PH-181 | 194502.016 | 93901.434 | 6226.314 | 6212.314 |  | Rockrimmon at RR | level 3 f/o 14ft.top 14ft6in.bottom 1-6 poly
PH-182 | 194509.354 | 93903.891 | 6226.449 | 6210.529 |  | Rockrimmon at RR | Level 3 f/o 15'-11"top 16'-5".bottom 1-6 poly
PH-183 | 194530.535 | 93906.028 | 6228.771 |  |  | Rockrimmon at RR | no description LV3
PH-184 | 194614.778 | 93846.283 | 6221.154 | 6217.154 |  | Rockrimmon at RR | Sprint 4"f/o 48" top 52" bottom
PH-185 | 194593.375 | 93857.155 | 6227.56 |  |  | Rockrimmon at RR | no description MCI/Quest
PH-186 | 194567.986 | 93919.286 | 6222.62 |  |  | Rockrimmon at RR | no description LV3
PH-187 | 194651.503 | 93931.853 | 6221.725 |  |  | Rockrimmon at RR | no description LV3
PH-188 | 194664.82 | 93935.031 | 6223.388 |  |  | Rockrimmon at RR | no description LV3
PH-189 | 194765.936 | 93959.811 | 6232.619 | 6224.369 |  | Rockrimmon at RR | Level 3 f/o 8'-3"top 9'-1".bottom 1-10 poly
PH-190 | 194695.568 | 93862.871 | 6220.472 | 6216.889 |  | Rockrimmon at RR | sprint2"f/o 43" top 45" bottom
PH-191 | 194715.576 | 93882.731 | 6229.49 |  |  | Rockrimmon at RR | unknown
PH-192 | 194707.329 | 93865.262 | 6222.594 | 6216.011 |  | Rockrimmon at RR | Sprint 2" F/o 79" top 81" bottom
PH-193 | 194727.267 | 93871.74 | 6227.31 | 6223.143 |  | Rockrimmon at RR | Sprint 2" F/o 50" top 52" bottom
PH-201 | 193460.74 | 93623.098 | 6226.07 | 6220.07 |  | UPRR | FO
PH-202 | 193459.536 | 93647.403 | 6228.033 | 6222.033 |  | UPRR | FO 50"T
PH-203 | 193458.9 | 93657.604 | 6228.229 | 6222.229 |  | UPRR | FO 39"T
PH-204 | 193458.212 | 93673.025 | 6227.665 | 6221.665 |  | UPRR | FO 54"T
PH-205 | 193785.879 | 93689.539 | 6229.554 | 6223.554 |  | UPRR | FO ICG
PH-206 | 193766.86 | 93714.424 | 6231.16 | 6225.16 |  | UPRR | FO 51"T
PH-207 | 193766.981 | 93726.285 | 6232.244 | 6226.244 |  | UPRR | FO 71"T
PH-208 | 193765.405 | 93734.354 | 6231.673 | 6225.673 |  | UPRR | FO 43"T
PH-209 | 193774.756 | 93685.194 | 6226.669 | 6220.669 |  | UPRR | FO SPRINT
PH-210 | 193768.701 | 93690.324 | 6227.662 | 6221.662 |  | UPRR | FO QWEST/MCI STEEL ENCASED
PH-211 | 194598.803 | 94029.138 | 6225.871 | 6218.7043 |  | Mark Dabling/Rockrimmon | GAS 86"T
PH-212 | 194577.285 | 94098.218 | 6231.8 | 6227.4667 |  | Mark Dabling/Rockrimmon | GAS 52"T
PH-213 | 194498.046 | 94200.887 | 6235.883 | 6232.2163 |  | Mark Dabling/Rockrimmon | GAS 44"T
PH-214 | 194453.668 | 94296.253 |  | 6229.027 |  | Rockrimmon/I-25 | GAS
PH-215 | 194454.588 | 94250.446 |  | 6229.987 |  | Rockrimmon/I-25 | GAS
PH-216 | 194454.823 | 94241.196 |  | 6230.202 |  | Rockrimmon/I-25 | GAS
PH-217 | 194545.0046 | 94150.8228 | 6233.29 | 6229.04 |  | Mark Dabling/Rockrimmon | GAS
PH-C | 194651.532 | 93932.216 | 6221.692 | 6218.192 | 6217.692 | Mark Dabling | FO ESP 42"T 48"B PH C
PH-C1 | 194647.169 | 93929.943 | 6221.049 | 6218.7157 | 6218.549 | Mark Dabling | CABLE QWEST 28"T 30"B
PH-D | 194690.725 | 93877.567 | 6221.142 | 6216.642 | 6216.3087 | Mark Dabling | FO ICG 54"T 58"B
PH-E | 194693.739 | 93863.1 | 6220.651 | 6217.151 | 6216.8177 | Mark Dabling | FO SPRINT 42"T 46"B FO ESP 25"T 29"B - 14"T 16"B
PH-F | 194662.765 | 93856.475 | 6220.44 | 6216.0233 | 6215.69 | Mark Dabling | FO SPRINT 53"T 57"B
PH-I | 194614.633 | 93846.5 | 6221 | 6217 | 6216.6667 | Mark Dabling | FO SPRINT 48"T 52"B
PH-J | 194629.916 | 93828.166 | 6220.192 | 6218.5253 | 6218.3587 | Mark Dabling | FO ICG 20"T 22"B
PH-L | 194491.106 | 93897.026 | 6226.247 | 6214.497 | 6213.497 | Mark Dabling | FO LEVEL3 141"T 153"B
PH-M | 194485.639 | 93900.146 | 6225.719 | 6221.3023 | 6221.0523 | Mark Dabling | FO ADELPHIA 53"T 56"B
PH-N | 194489.088 | 93910.954 | 6225.154 | 6220.9873 | 6220.7373 | Mark Dabling | FO ICG 50"T 53"B
PH-O | 194487.765 | 93913.719 | 6224.915 | 6221.4983 | 6221.3317 | Mark Dabling | CABLE QWEST 41"T 43"B
PH-P | 194486.046 | 93919.578 | 6224.052 | 6221.552 | 6221.3853 | Mark Dabling | ELEC. CSU 30"T 32"B
PH-Q | 194060.578 | 93800.556 | 6237.333 | 6233.083 | 6232.333 | Mark Dabling | FO LEVEL3 51"T 60"B
PH-R | 194059.536 | 93803.224 | 6237.418 | 6231.7513 | 6230.3347 | Mark Dabling | FO ADELPHIA 81"T 85"B
PH-S | 194059.202 | 93809.461 | 6237.034 | 6232.784 | 6232.6173 | Mark Dabling | FO ICG 51"T 53"B
PH-T | 194058.724 | 93814.573 | 6236.379 | 6232.4623 | 6232.379 | Mark Dabling | ELEC ABANDONED 47"T 48"B
PH-U | 194058.207 | 93815.587 | 6236.262 | 6234.0953 | 6233.1787 | Mark Dabling | FO ICG/QWEST 26"T 37"B ENCASED
PH-V | 194058.127 | 93819.979 | 6235.94 | 6233.3567 | 6233.19 | Mark Dabling | ELEC CSU 31"T 33"B
PH-W | 194056.427 | 93824.351 | 6235.834 | 6232.7507 | 6232.084 | Mark Dabling | ELEC CSU 37"T 45"B
PH-X | 193570.772 | 93727.87 | 6227.89 | 6223.7233 | 6223.39 | Mark Dabling | FO ADELPHIA 50"T 54"B
| 196609.301 | 96184.013 | 6282.67 | nev&i25 1-8''gas42''

## Segment 4
Segment 4 Pothole Table
PointNo. | Northing(Y) | Easting(X) | Ground Elevation | Top of Utility Elevation | Invert of Utility Elevation | Location | Description
PH-001 | 204232.367 | 96568.935 | 6335.55 | 6334.2167 |  |  | FO 16"T
PH-002 | 204450.792 | 96521.015 | 6337.808 | 6336.558 |  |  | FO 15"T
PH-003 | 204722.291 | 96457.505 | 6340.492 | 6338.9087 |  |  | FO 19"T
PH-004 | 204757.2 | 96448.378 | 6341.47 | 6339.97 |  |  | FO 18"T
PH-005 | 204767.921 | 96451.193 | 6341.026 | 6339.026 |  |  | FO 24"T
PH-006 | 204823.616 | 96444.715 | 6341.772 | 6339.3553 |  |  | FO 29"T
PH-007 | 204821.21 | 96450.997 | 6341.278 | 6338.1113 |  |  | FO 38"T
PH-008 | 204896.387 | 96456.45 | 6346.846 | 6344.846 |  |  | FO 24"T
PH-009 | 204983.845 | 96473.149 | 6361.784 | 6358.8673 |  |  | FO 35"T
PH-010 | 205079.745 | 96456.749 | 6365.775 | 6362.4417 |  |  | FO 40"T
PH-011 | 205228.949 | 96432.15 | 6368.313 | 6364.7297 |  |  | FO 43"T
PH-012 | 205330.704 | 96413.57 | 6371.399 | 6369.8157 |  |  | FO 37"T
PH-013 | 205462.432 | 96384.395 | 6369.226 | 6365.8093 |  |  | FO 41"T
PH-014 | NOT USED
PH-015 | NOT USED
PH-016 | NOT USED
PH-017 | NOT USED
PH-018 | NOT USED
PH-019 | NOT USED
PH-020 | NOT USED
PH-021 | 205614.392 | 96355.92 | 6371.461 | 6368.1277 |  |  | FO 40"T
PH-022 | 205834.654 | 96316.272 | 6375.65 | 6372.2333 |  |  | FO 41"T
PH-023 | 205940.576 | 96311.357 | 6380.18 | 6377.18 |  |  | FO 36"T
PH-024 | 206057.768 | 96332.056 | 6389.696 | 6386.2793 |  |  | FO 41"T
PH-025 | 206235.808 | 96342.119 | 6395.138 | 6392.2213 |  |  | FO 35"T
PH-026 | 206405.042 | 96357.356 | 6398.019 | 6395.019 |  |  | FO 36"T
PH-027 | 206554.922 | 96389.498 | 6403.284 | 6400.034 |  |  | FO 39"T
PH-028 | 206711.737 | 96425.901 | 6409.497 | 6406.1637 |  |  | FO 40"T
PH-029 | 206860.054 | 96466.206 | 6409.925 | 6407.0083 |  |  | FO 35"T
PH-030 | 207007.507 | 96508.13 | 6410.884 | 6407.8007 |  |  | FO 37"T
PH-031 | 204097.266 | 96610.049 | 6335.878 |  |  |  | FO Box
PH-033 | 204093.81 | 96610.625 | 6335.767 |  |  |  | FO Box
PH-034 | 204093.897 | 96612.993 | 6335.713 |  |  |  | FO Box
PH-035 | 204097.621 | 96612.348 | 6335.762 |  |  |  | FO Box
PH-036 | 204757.876 | 96453.086 | 6341.507 |  |  |  | FO Box
PH-037 | 204757.558 | 96450.687 | 6341.51 |  |  |  | FO Box
PH-038 | 204761.483 | 96450.309 | 6341.562 |  |  |  | FO Box
PH-039 | 204761.616 | 96452.626 | 6341.483 |  |  |  | FO Box
PH-040 | 205894.907 | 96298.519 | 6376.088 |  |  |  | FO Box
PH-041 | 205894.518 | 96294.732 | 6375.762 |  |  |  | FO Box
PH-042 | 205896.932 | 96294.493 | 6375.616 |  |  |  | FO Box
PH-043 | 205897.226 | 96298.171 | 6376.073 |  |  |  | FO Box
PH-044 | 207023.131 | 96513.261 | 6409.941 |  |  |  | FO Box
PH-045 | 205343.181 | 96203.418 | 6374.203 |  |  |  | Camera Pole
PH-046 | 205343.188 | 96205.855 | 6373.892 |  |  |  | Camera Pole
PH-047 | 205345.804 | 96205.673 | 6373.996 |  |  |  | Camera Pole
PH-048 | 205345.647 | 96203.337 | 6374.002 |  |  |  | Camera Pole
PH-049
PH-050
PH-051
PH-052
PH-053
PH-054
PH-055
PH-056
PH-057
PH-058
PH-059
PH-060
PH-061
PH-062
PH-063
PH-064