## Sheet1
SIGN NO. | STATION | SIGN PANEL SIZE | BACK-GROUND COLOR | NO. OF POSTS | POLE DIAMETER | STRUCTURE TYPE | HORIZONTAL SPAN | STRUCTURE NUMBER | SIGN PANEL CLASS I (m2) | SIGN PANEL CLASS III (m2) | CAISSON | [5 empty] | COMMENTS
[11 empty] | DEPTH | PAY LENGTH (mm)
[12 empty] | 750 | 900 | 1067** | 1219**
4A |  | 2700x600 | GREEN | [6 empty] | 1.62
4B | 12+640 WB | 3900x3300 | GREEN | [6 empty] | 12.87
4C |  | 3900x600 | YELLOW | 1 | 457 | CANTILEVER | 8.86 | E-16-KT | 2.34 |  | 5.18 |  |  | 5.96 |  |  | REMOVE/REPLACE EXIST STR.
12 | 13+140 MED | -- | -- |  |  | CANTILEVER |  | E-16-QA |  |  | 4.5 |  | 5.36 |  |  |  | RESET EXISTING STRUCTURE
16A |  | 3300x600 | GREEN | [6 empty] | 2
16B |  | 4800x3600 | GREEN | [6 empty] | 17.3
16C |  | 4800x7500 | YELLOW | [5 empty] | 3.6
16D |  | 3300x600 | GREEN | [6 empty] | 2 |  |  |  |  | 7.11 | L
16E | 12+895 EB | 4200x3600 | GREEN | 2 | 406 | SIGN BRIDGE | 18.71 | E-16-LJ |  | 15.12 | 6.1/6.1 |  |  |  | 6.48 | R | REMOVE/REPLACE EXIST STR.
21 | ~ 13+360 MED | -- | -- | 1 |  | BUTTERFLY |  | E-16-KH |  |  | 4.5 |  | 5.3 |  |  |  | RESET EXISTING STRUCTURE
[7 empty] | PROJECT TOTALS |  | 5.94 | 50.91 |  | 0 | 10.66 | 5.96 | 13.59
NOTES FOR OVERHEAD SIGNS
1 | FOR SIGN PANEL DESIGN REQUIREMENTS, SEE "CLASS III SIGNS - SHEET ALUMINUM PANELS" AND "CLASS I GROUND SIGN INSTALLATIONS". MINIMUM SHEET ALUMINUM THICKNESS IS REDUCED TO 2.0 mm.
2 | SEE SECTION 713 - MESSAGES, OF THE PROJECT SPECIAL PROVISION FOR SHEETING REQUIREMETNS FOR OVERHEAD SIGNS.
3 | OVERHEAD SIGNS SHALL HAVE THE STRUCTURE NUMBER STENCILED ON THE STRUCTURE POST. FOR DETAILS SEE "STRUCTURE NUMBER INSTALLATION".
4 | THE CONTRACTOR SHALL BE REQUIRED TO NOTIFY PUBLIC SERVICE CO. 48 HOURS PRIOR TO REMOVING STRUCTURE. CONTACT CHERRI WEERS AT 303-571-2505.
5 | THE CONTACTOR SHALL BE REQUIRED TO REMOVE THE EXISTING CAISSON A MINIMUM OF 600 mm BELOW GRADE.
6 | SIGN STRUCTURES E-16-QA (No. 12) AND E-16-KH (No. 21) SHALL BE RESET ON NEW DRILLED CAISSONS. SEE PROJECT DETAIL FOR BOLT PATTERN REQUIREMENTS.
LEGEND
* | THESE QUANTITIES CARRIED TO TABULATION OF SIGNS.
** | TO BE PAID FOR AS DRILLED CAISSON (1050 mm).
*** | TO BE PAID FOR AS DRILLED CAISSON (1200 mm).
SAMPLE