## Worksheet
ROAD USER COST CALCULATIONS
Note on Usage: This application does not analyze traffic flow or compute travel times of vehicles through construction zones. Its function is to compute user costs based on predicted travel times. As such all factors such as intermittant stopping and time spent in cues must be considered when estimating the average construction speed.
|  | Subaccount: |  |  |  | Project Name: | [5 empty] | Highway No.:
|  |  |  | Construction Year ADT: | [5 empty] | % Trucks:
NON-CONSTRUCTION CONDITIONS
|  |  | Posted Speed | = |  |  | Length | = |  | Miles
[9 empty] | Travel Time = Mileage ÷ (Posted Speed ÷ 60 min/hr) | = | 0 | Minutes
CONSTRUCTION CONDITIONS
[7 empty] | Total Construction Length including Detours: |  |  | Miles
[5 empty] | *Length |  |  |  | Construction Speed MPH |  |  | Travel Time
|  |  | Segment 1: |  |  | Mi | ÷ |  |  |  | x 60 = | 0
|  |  | Segment 2: |  |  | Mi | ÷ |  |  |  | x 60 = | 0
|  |  | Segment 3: |  |  | Mi | ÷ |  |  |  | x 60 = | 0
|  |  | Segment 4: |  |  | Mi | ÷ |  |  |  | x 60 = | 0
|  |  | *Segment Length Total: |  | 0 | [5 empty] | Total Travel Time = | 0 | Minutes
*Segment mileage should add up to Total Construction Length.
TRAVEL TIME COSTS:
Delay Cost Factors:
|  |  |  | Passenger Cars: | 12.16 | $ / veh-hr of delay
|  |  |  | Multi-Unit Trucks: | 24.18 | $ / veh-hr of delay
Daily Cost per Minute of Delay
[5 empty] | [%] |  | [ADT] |  | [COST FACT]
|  |  | Passenger Car Component: |  | 1 | X | 0 | X | 12.16 | ÷ | 60 min/hr = | 0
|  |  | Truck Component: |  | 0 | X | 0 | X | 24.18 | ÷ | 60 min/hr = | 0
[11 empty] | Total Daily Cost per Minute of Delay = | 0
ROAD USER COSTS
[11 empty] | Construction Delay = Construction Travel Time - Non-Construction Travel Time = | 0 | Minutes
[5 empty] | Total Resultant Delay Costs | = | 0 | X | 0 | = | 0 | per day
USE
Note on F5: ADTs may be obtained from DTD. Adjust the ADT as needed to reflect the hours that construction activities effect traffic flow.
Note on F20: The total construction length may be divided into as many as 4 segments based on varying driving speeds (estimate) throughout the project. Enter between 1 and 4 segment lengths in this column. The sum of the mileage of the segments should equal the Total Construction Length.
Note on F34: The 1999 estimate is $12.16. Current values may be estimated by using the Consumer Price Index to determine the inflation factor.
Note on F35: The 1999 estimate is $24.18. Current values may be estimated by using the Consumer Price Index to determine the inflation factor. Somewhat higher values may be appropriate if there is a high percentage of large trucks.
Note on J9: Enter the distance in miles that would be travelled from the beginning to the end of the project under normal (non-construction) conditions.
Note on J16: Enter the total distance in miles that a vehicle must travel under construction conditions to get from the beginning to the end of the project. The beginning and end points are the same as the beginning and end points of the Non-Construction length.
Note on J20: Estimate average speed at which traffic is expected to travel through each segment of the construction length. (Consult region traffic section). For optimal results, LOS analysis may be done (see Hghway Capacity Manual).
Note on J50: Enter the value you recemmend to use based on the calculated value and engineering judgement.
Note on L5: Percentage of truck traffic may be obtained from DTD data.